## About
About the Industrial Zero Emissions Calculator
Authors: Jeffrey Rissman and Nik Sawe
Version 1.0
The industrial zero emissions calculator is a tool that lets you explore different technological options for
decarbonizing the industrial sector and the resulting implications, such as the required electricity demand,
green hydrogen production, bioenergy use (and agricultural land that must be devoted to growing bioenergy),
the rate at which CO2 must be stored underground, and more.
See the "Scenario Controls" tab for directions and to choose (or design) your scenario, then
see the "Output Graphs" tab for results.
You may wish to jump in and try the tool now, then return here to read the detailed information below,
once you have a feel for how the tool works.
Guide to Tabs and Tab Colors
Green tabs
Green tabs are the only ones most users need to use. The "Scenarios Controls" tab lets you choose a region and
select a pre-built scenario or design a custom scenario. The "Output Graphs" tab shows the results.
Yellow tabs
"Calculations" contains the bulk of the math operations performed by the Industrial Zero Emissions Calculator.
It is difficult to edit without violating assumptions or breaking output graphs, so if you choose to edit it,
do so with care.
The "Region-Specific Data" tab contains input data that varies depending on the modeled region (i.e.,
the U.S., China, India, EU, or World). The "Region-Specific Data" tab contains input data that does not vary
by region. The source of each piece of input data is indicated with one or more reference numbers,
which correspond to the sources cited on the "References" tab.
Note that if you disagree with any of the input data, you may change the data on these tabs and then view the
"Output Graphs" tab to see the results using your preferred data. (While it may be difficult to edit the
Calculations tab without introducing errors, it is easy to edit the two Data tabs without introducing errors,
as long as you ensure your data are provided in the units specified in those tabs.)
Orange tabs
The "References" tab contains bibliographic information for the sources cited in the input data tabs.
The "Unit Conversions" tab contains various unit conversions used throughout the calculator.
Light blue tabs
The light blue tabs contain region-specific energy use information consolidated into a common format
that makes it easier to reference the relevant information in the "Region-Specific Data" tab.
Uncolored Tabs
Uncolored tabs are mostly original data sources without formatting customizations. They also include some
calculations to format or consolidate certain input data sources. You generally shouldn't need to refer to
uncolored tabs unless you are tracing where a specific number came from.
This is a Tool to Pick an Ultimate Target, not a Time-Series Simulation
The calculator takes a historical year (the most recent year for which data are available, varying by region)
and illustrates the consequences of decarbonizing that historical level of industrial production
via the user-selected strategy. The calculator does not have a time dimension, as it is not predicting
how fast industries could implement the user-selected strategy. Rather, the goal is to illustrates the endpoint,
to help users identify how different scenarios for reducing emissions in the industrial sector compare, thus helping to
inform which pathway to pursue today, based on available technologies.
In reality, by the time the user-selected strategy could be implemented, demand for industrial products may
be higher or lower than it was in the historical year (likely higher, given trends toward continuing GDP growth
and higher standards of living in many regions). Therefore, outputs such as the amount of electricity or
hydrogen required to meet industrial demand should be considered conservative.
If you prefer, this can be framed as an assumption regarding BAU energy efficiency and material efficiency:
BAU growth in energy efficiency and material efficiency are assumed to offset BAU growth in demand for
industrial products. (Any non-zero setting of the energy efficiency and material efficiency improvement
levers on the "Scenario Controls" tab represent additional efficiency improvements, i.e., beyond the level
necessary simply to offset growth in demand for industrial products.)
The year represented by the "Historical" columns in the "Output Graphs" tab vary by region:
United States - 2022
China - 2021
EU - 2021
India - 2022
World - 2020
Some Notable Assumptions
Energy Content of Feedstocks
The energy in fossil feedstocks (coal, natural gas, petroleum) is replaced with hydrogen or bioenergy
on an energy-equivalent basis. This assumes that the efficiency of turning fossil feedstocks into each
petrochemical is roughly similar to the efficiency of turning bioenergy or hydrogen into each petrochemical.
A more detailed analysis would need to consider production quantities of each specific petrochemical
and the relative efficiencies of making each petrochemical from traditional fossil feedstocks versus
from hydrogen versus from bioenergy, which is beyond the scope of this simplified calculator.
Coking Coal vs. Coke
For some regions, data on metallurgical or coking coal consumption is not available. Coke consumption
is used instead. This slightly understates energy use, as it disregards energy consumed by coking ovens
in order to produce the coke.
Intermediate Energy Carriers
The calculator includes input fuels used by industry, including feedstocks and combusted fuels.
Some industries generate and also consume combustible fuels or materials onsite. Examples include blast
furnace gas (BFG) produced and consumed by primary steelmakers and refinery fuel gas (RFG) produced
and consumed at refineries. These intermediate energy carriers are not included in the calculator.
In the case of refineries, fully decarbonizing non-feedstock energy inputs will not eliminate all
CO2 emissions from those facilities, but also decarbonizing feedstocks should ensure that any intermediate
energy carriers formed are carbon-neutral.
Purchased Heat
The calculator includes fossil fuels, bioenergy, waste, and electricity. Purchased heat (i.e., steam
purchased from district heating plants, external to the industrial facility) can be displaced with zero-carbon
alternatives, or not, based on the scenario setup parameter settings.
Lower Heating Value (LHV), not Higher Heating Values (HHV)
The calculator uses lower heating values (LHV), which exclude the latent energy in formed water vapor.
The only way to recover this energy is to condense the water vapor from the combustion exhaust, and the
recovered energy is at a low temperature (i.e. up to 100 C), so it is not useful for most industrial processes,
which can operate at much higher temperatures, and condensation of the water vapor in exhaust would not
provide much energy recovery. The calculator uses LHV throughout, including in the formation of hydrogen,
for consistency.

## Scenario Controls
Directions:
Set the values in yellow-colored cells. The first four parameters are general scenario setup and must be set by the user.
For the remaining parameters, you may edit the yellow-highlighted values in the "Custom User Values" column.
Scenario Setup Parameters
Region | United States | [5 empty] | Choose a region to model.
Include non-manufacturing industries? | Yes | [5 empty] | Non-manufacturing industries include mining, construction, and agriculture.
Displace BAU bioenergy use? | No | [5 empty] | Should the calculator seek to displace BAU bioenergy use with zero-carbon alternatives or let bioenergy use remain?
Displace purchased heat (steam) use? | Yes | [5 empty] | Should the calculator seek to displace BAU purchased heat (steam) use with zero-carbon alternatives or let purchased heat (steam) use remain?
Efficiency Improvements (apply to all scenarios)
energy efficiency | 0% | [5 empty] | Enter a percent reduction in non-feedstock energy requirements to produce each unit of industrial output, relative to BAU.
material efficiency | 0% | [5 empty] | Enter a percent reduction in demand for industrial outputs, such as steel, cement, etc., relative to BAU.
Scenario | High Direct Electrification | High Green Hydrogen | High Bioenergy | High Fossil CCS | Mixed | Custom User Scenario
Method of Supplying Non-Heat Uses of Combustible Fuels | [5 empty] | Custom User Values
percent electrified | 100% | 100% | 100% | 100% | 100% | 0% | This mostly consists of using electric motors instead of fossil-fueled engines to move machinery and equipment.
percent not decarbonized | 0% | 0% | 0% | 0% | 0% | 100%
Method of Supplying Low-Temperature Heat | [5 empty] | Custom User Values
percent electrified | 100% | 67% | 50% | 50% | 25% | 0% | At low temperatures, electrification is handled via heat pumps.
percent shifted to green hydrogen combustion | 0% | 33% | 0% | 0% | 25% | 0%
percent handled via fossil fuel combustion with CCS | 0% | 0% | 0% | 50% | 25% | 0%
percent handled via bioenergy combustion | 0% | 0% | 50% | 0% | 25% | 0% | If "Displace BAU bioenergy use?" (above) is enabled, consider setting this to zero, unless you intend to displace bioenergy combustion with other bioenergy combustion.
percent not decarbonized | 0% | 0% | 0% | 0% | 0% | 100%
Method of Supplying Med- and High-Temperature Heat | [5 empty] | Custom User Values
percent electrified | 100% | 0% | 0% | 0% | 25% | 0% | At medium-to-high temperatures, electrification is handled via a mix of technologies such as electric resistance, electromagnetic induction, dielectric heating, etc.
percent shifted to green hydrogen combustion | 0% | 100% | 0% | 0% | 25% | 0%
percent handled via fossil fuel combustion with CCS | 0% | 0% | 0% | 100% | 25% | 0%
percent handled via bioenergy combustion | 0% | 0% | 100% | 0% | 25% | 0% | If "Displace BAU bioenergy use?" (above) is enabled, consider setting this to zero, unless you intend to displace bioenergy combustion with other bioenergy combustion.
percent not decarbonized | 0% | 0% | 0% | 0% | 0% | 100%
Method of Forming Chemical Feedstocks | [5 empty] | Custom User Values
bioenergy (direct use) | 45% | 0% | 100% | 0% | 34% | 0%
green H2 + captured carbon | 55% | 100% | 0% | 0% | 33% | 0%
blue H2 + captured carbon | 0% | 0% | 0% | 100% | 33% | 0% | blue H2 is hydrogen formed from fossil fuels with CCS
percent not decarbonized | 0% | 0% | 0% | 0% | 0% | 100%
Method of Obtaining Carbon to Form Chemical Feedstocks | [5 empty] | Custom User Values
percent from bioenergy combustion with carbon capture | 50% | 50% | 100% | 50% | 50% | 0%
percent from direct air capture | 50% | 50% | 0% | 50% | 50% | 0%
percent not decarbonized | 0% | 0% | 0% | 0% | 0% | 100% | Carbon capture applied to fossil fuel combustion or cement calcination should be included here (as the formed feedstocks aren't permanent stores of carbon).
Method of Decarbonizing Primary Iron and Steel | [5 empty] | Custom User Values
green hydrogen–direct reduced iron (H2–DRI) | 0% | 100% | 80% | 0% | 34% | 0% | These settings displace metallurgical coal use. Other types of energy use by the iron and steel industry are governed by the heat and non-heat settings above.
molten oxide electrolysis | 50% | 0% | 10% | 0% | 33% | 0% | These settings displace metallurgical coal use. Other types of energy use by the iron and steel industry are governed by the heat and non-heat settings above.
aqueous electrolysis | 50% | 0% | 10% | 0% | 33% | 0% | These settings displace metallurgical coal use. Other types of energy use by the iron and steel industry are governed by the heat and non-heat settings above.
percent using fossil fuels | 0% | 0% | 0% | 100% | 0% | 100% | This may or may not be utilizing CCS, depending on the setting of the next lever below.
Method of addressing remaining process (non-energy) CO2 emissions | [5 empty] | Custom User Values
percent handled via carbon capture | 100% | 100% | 100% | 100% | 100% | 0% | Feedstock decarbonization can eliminate process CO2 from the chemicals industry, and the iron and steel process changes above can eliminate process CO2 from the iron and steel industry, but that still leaves process CO2 from non-metallic minerals industries (primarily cement). This control also affects any CO2 from chemicals or iron and steel that was not decarbonized via the feedstock decarbonization or steel process change settings above.
percent not decarbonized | 0% | 0% | 0% | 0% | 0% | 100%
Mix of plants providing zero-carbon electricity | [5 empty] | Custom User Values
onshore wind | 30% | 30% | 30% | 30% | 30% | 30%
offshore wind | 5% | 5% | 5% | 5% | 5% | 5%
solar photovoltaic | 30% | 30% | 30% | 30% | 30% | 30%
geothermal | 3% | 3% | 3% | 3% | 3% | 3%
hydroelectric | 2% | 2% | 2% | 2% | 2% | 2%
biomass | 10% | 10% | 10% | 10% | 10% | 10%
nuclear | 10% | 10% | 10% | 10% | 10% | 10%
fossil fuels with CCS | 10% | 10% | 10% | 10% | 10% | 10%
percent not decarbonized | 0% | 0% | 0% | 0% | 0% | 0%

## Output Graphs
Industry Sector Non-Feedstock Energy Use
Energy Type | Historical | High Direct Electrification | High Green Hydrogen | High Bioenergy | High Fossil CCS | Mixed | Custom User Scenario | Unit
Electricity (direct use) | 3.6496 | 13.5372 | 6.2015 | 5.1369 | 5.8922 | 7.369 | 3.6496 | EJ
Green hydrogen | 0 | 0 | 11.8414 | 0 | 0 | 3.6369 | 0 | EJ
Bioenergy | 1.2295 | 1.3584 | 1.648 | 13.7575 | 1.648 | 5.0309 | 1.2295 | EJ
Purchased heat (steam) | 0 | 0 | 0 | 0 | 0 | 0 | 0 | EJ
Fossil fuels with CCS | 0 | 0 | 0 | 0 | 15.0337 | 4.3643 | 0 | EJ
Fossil fuels without CCS | 15.9134 | 0 | 0 | 0 | 0 | 0 | 15.9134 | EJ
Total | 20.7926 | 14.8956 | 19.691 | 18.8945 | 22.5739 | 20.401 | 20.7926 | EJ
Industry Sector Feedstock Use
Energy Type | Historical | High Direct Electrification | High Green Hydrogen | High Bioenergy | High Fossil CCS | Mixed | Custom User Scenario | Unit
Green hydrogen | 0 | 3.0749 | 5.9634 | 0.29817 | 0 | 1.9716 | 0 | EJ
Blue hydrogen | 0 | 0 | 0 | 0 | 5.5907 | 1.8449 | 0 | EJ
Bioenergy | 0 | 2.5158 | 0 | 5.5907 | 0 | 1.9008 | 0 | EJ
Fossil fuels with CCS | 0 | 0 | 0 | 0 | 0.49325 | 0 | 0 | EJ
Fossil fuels without CCS | 6.0017 | 0 | 0 | 0 | 0 | 0 | 6.0017 | EJ
Total | 6.0017 | 5.5907 | 5.9634 | 5.8888 | 6.0839 | 5.7174 | 6.0017 | EJ
Notes
Today, hydrogen production overwhelmingly comes from fossil fuels and is primarily used to make ammonia and in refining, which would be considered feedstock uses.
This graph shows the fossil fuels used to make the hydrogen as feedstocks, rather than showing the hydrogen itself, to avoid double-counting the energy content.
Metallurgical coal or coke consumption is considered a feedstock in the Industrial Zero Emissions Calculator and is included in this graph. This is why CCS can apply to feedstocks.
Electricity Demand
| Historical | High Direct Electrification | High Green Hydrogen | High Bioenergy | High Fossil CCS | Mixed | Custom User Scenario | Unit
Electricity use by rest of economy | 2.8723 | 2.8723 | 2.8723 | 2.8723 | 2.8723 | 2.8723 | 2.8723 | PWh
Direct electricity use by industry | 1.0138 | 3.7604 | 1.7227 | 1.427 | 1.6368 | 2.047 | 1.0138 | PWh
Electricity for green hydrogen for industry | 0 | 1.2202 | 7.0656 | 0.11833 | 0 | 2.2257 | 0 | PWh
Total | 3.8861 | 7.853 | 11.6606 | 4.4176 | 4.5091 | 7.145 | 3.8861 | PWh
Annual growth rate over 30 years |  | 2.373% | 3.731% | 0.4282% | 0.4968% | 2.051% | 0% | dimensionless
Industry Sector Hydrogen Demand
| Historical | High Direct Electrification | High Green Hydrogen | High Bioenergy | High Fossil CCS | Mixed | Custom User Scenario | Unit
Hydrogen from fossil fuels without CCS | 10 | 0 | 0 | 0 | 0 | 0 | 10 | MMT H2
Green hydrogen | 0 | 25.772 | 149.2315 | 2.4991 | 0 | 47.0079 | 0 | MMT H2
Blue hydrogen | 0 | 0 | 0 | 0 | 46.8582 | 15.4632 | 0 | MMT H2
Notes
This graph only shows dedicated hydrogen production and use, not byproduct hydrogen produced as part of a mixture of other gases (e.g., a syngas), as occurs in a steelmaking blast furnace.
Hydrogen Electrolyzer Capacity
| Historical | High Direct Electrification | High Green Hydrogen | High Bioenergy | High Fossil CCS | Mixed | Custom User Scenario | Unit
Hydrogen electrolyzer capacity | 0.06708 | 278.5883 | 1613.1501 | 27.0151 | 0 | 508.1423 | 0 | GW
Bioenergy Land Requirements for Industry
| Historical | High Direct Electrification | High Green Hydrogen | High Bioenergy | High Fossil CCS | Mixed | Custom User Scenario | Unit
Land for bioenergy use by rest of economy | 12.4291 | 12.4291 | 12.4291 | 12.4291 | 12.4291 | 12.4291 | 12.4291 | million ha
Land for bioenergy use by industry | 4.754 | 14.9802 | 6.3723 | 74.813 | 6.3723 | 26.8027 | 4.754 | million ha
Land for bioenergy use by rest of economy | 3.063% | 3.063% | 3.063% | 3.063% | 3.063% | 3.063% | 3.063% | %
Land for bioenergy use by industry | 1.171% | 3.691% | 1.57% | 18.44% | 1.57% | 6.605% | 1.171% | %
Notes
This graph shows the land that would be needed to supply the relevant quantities of bioenergy using dedicated bioenergy crops. In reality, some bioenergy can be sourced from agricultural waste (crop residues,
manure) and forest residues, which would not require land dedicated to bioenergy production, but some of these materials may already be put to other uses (such as fertilizer), and their supply may be small.
Agricultural land includes all land used for growing crops, animal pasture, meadows, and fallow land. It excludes forests, water bodies, mountains, deserts, etc.
CO2 Emissions from Industry
| Historical | High Direct Electrification | High Green Hydrogen | High Bioenergy | High Fossil CCS | Mixed | Custom User Scenario | Unit
CO₂ from fossil fuel combustion | 775.6 | 0 | 0 | 0 | 73.2721 | 21.2708 | 775.6 | MMT CO2
CO₂ from hydrogen production | 120 | 0 | 0 | 0 | 56.2299 | 18.5559 | 120 | MMT CO2
CO₂ process emissions | 167.3254 | 6.8414 | 6.8414 | 6.8414 | 11.7941 | 6.8414 | 167.3254 | MMT CO2
Notes
Emissions from coke consumption in the iron and steel industry are included in the "CO2 process emissions" category.
CO2 Stored Underground from Industrial CCS
| Historical | High Direct Electrification | High Green Hydrogen | High Bioenergy | High Fossil CCS | Mixed | Custom User Scenario | Unit
Mass Units
CO₂ from fossil fuel combustion | 0 | 0 | 0 | 0 | 659.4486 | 191.437 | 0 | MMT CO2
CO₂ from hydrogen production | 0 | 0 | 0 | 0 | 506.0689 | 167.0027 | 0 | MMT CO2
CO₂ process emissions | 0 | 61.5725 | 61.5725 | 61.5725 | 106.1471 | 61.5725 | 0 | MMT CO2
Volume as Fraction of Global Oil Production
CO₂ from fossil fuel combustion | 0 | 0% | 0% | 0% | 21.56% | 6.259% | 0% | %
CO₂ from hydrogen production | 0 | 0% | 0% | 0% | 16.55% | 5.46% | 0% | %
CO₂ process emissions | 0 | 2.013% | 2.013% | 2.013% | 3.47% | 2.013% | 0% | %
Total | 0 | 2.013% | 2.013% | 2.013% | 41.58% | 13.73% | 0% | %
Required capital investment | 0 | 0.16105 | 0.16105 | 0.16105 | 3.3262 | 1.0986 | 0 | trillion USD
Notes
For scale, global oil industry capital (equipment, buildings, etc.) represents $8 trillion in investment from 2010-2022. (This excludes the cost of any pre-2010 assets still in use. It also excludes capital investment for natural gas.) Capturing, compressing, transporting, and injecting an equivalent volume of CO2 might require an amount of capital equipment of a roughly similar magnitude. Source: [49]
Capacity Used to Generate Electricity for Industry
| Historical | High Direct Electrification | High Green Hydrogen | High Bioenergy | High Fossil CCS | Mixed | Custom User Scenario | Unit
Capacity serving rest of economy | 815.2974 | 815.2974 | 815.2974 | 815.2974 | 815.2974 | 815.2974 | 815.2974 | GW
Unabated sources | 183.39 | 0 | 0 | 0 | 0 | 0 | 0 | GW
Fossil fuels with CCS | 0 | 100.4412 | 177.2269 | 31.1628 | 33.0076 | 86.1636 | 20.4449 | GW
Nuclear | 24.7255 | 70.2219 | 123.9054 | 21.787 | 23.0767 | 60.2399 | 14.2937 | GW
Biomass | 0.69846 | 94.3096 | 166.4078 | 29.2604 | 30.9926 | 80.9036 | 19.1968 | GW
Hydroelectric capacity | 20.6679 | 28.9665 | 51.111 | 8.9871 | 9.5192 | 24.849 | 5.8962 | GW
Geothermal | 0.6628 | 25.6125 | 45.1929 | 7.9465 | 8.4169 | 21.9717 | 5.2135 | GW
Solar photovoltaic | 19.9474 | 788.0771 | 1390.5497 | 244.5081 | 258.9826 | 676.0525 | 160.4139 | GW
Onshore wind | 37.558 | 478.2679 | 843.8962 | 148.387 | 157.1713 | 410.2825 | 97.3519 | GW
Offshore wind | 0.12053 | 64.498 | 113.8058 | 20.0111 | 21.1957 | 55.3297 | 13.1286 | GW

## Output Graphs excl. Custom
Industry Sector Non-Feedstock Energy Use
Energy Type | Historical | High Direct Electrification | High Green Hydrogen | High Bioenergy | High Fossil CCS | Mixed | Custom User Scenario | Unit
Electricity (direct use) | 3.6496 | 13.5372 | 6.2015 | 5.1369 | 5.8922 | 7.369 | 3.6496 | EJ
Green hydrogen | 0 | 0 | 11.8414 | 0 | 0 | 3.6369 | 0 | EJ
Bioenergy | 1.2295 | 1.3584 | 1.648 | 13.7575 | 1.648 | 5.0309 | 1.2295 | EJ
Purchased heat (steam) | 0 | 0 | 0 | 0 | 0 | 0 | 0 | EJ
Fossil fuels with CCS | 0 | 0 | 0 | 0 | 15.0337 | 4.3643 | 0 | EJ
Fossil fuels without CCS | 15.9134 | 0 | 0 | 0 | 0 | 0 | 15.9134 | EJ
Total | 20.7926 | 14.8956 | 19.691 | 18.8945 | 22.5739 | 20.401 | 20.7926 | EJ
Industry Sector Feedstock Use
Energy Type | Historical | High Direct Electrification | High Green Hydrogen | High Bioenergy | High Fossil CCS | Mixed | Custom User Scenario | Unit
Green hydrogen | 0 | 3.0749 | 5.9634 | 0.29817 | 0 | 1.9716 | 0 | EJ
Blue hydrogen | 0 | 0 | 0 | 0 | 5.5907 | 1.8449 | 0 | EJ
Bioenergy | 0 | 2.5158 | 0 | 5.5907 | 0 | 1.9008 | 0 | EJ
Fossil fuels with CCS | 0 | 0 | 0 | 0 | 0.49325 | 0 | 0 | EJ
Fossil fuels without CCS | 6.0017 | 0 | 0 | 0 | 0 | 0 | 6.0017 | EJ
Total | 6.0017 | 5.5907 | 5.9634 | 5.8888 | 6.0839 | 5.7174 | 6.0017 | EJ
Notes
Today, hydrogen production overwhelmingly comes from fossil fuels and is primarily used to make ammonia and in refining, which would be considered feedstock uses.
This graph shows the fossil fuels used to make the hydrogen as feedstocks, rather than showing the hydrogen itself, to avoid double-counting the energy content.
Metallurgical coal or coke consumption is considered a feedstock in the Industrial Zero Emissions Calculator and is included in this graph. This is why CCS can apply to feedstocks.
Electricity Demand
| Historical | High Direct Electrification | High Green Hydrogen | High Bioenergy | High Fossil CCS | Mixed | Custom User Scenario | Unit
Electricity use by rest of economy | 2.8723 | 2.8723 | 2.8723 | 2.8723 | 2.8723 | 2.8723 | 2.8723 | PWh
Direct electricity use by industry | 1.0138 | 3.7604 | 1.7227 | 1.427 | 1.6368 | 2.047 | 1.0138 | PWh
Electricity for green hydrogen for industry | 0 | 1.2202 | 7.0656 | 0.11833 | 0 | 2.2257 | 0 | PWh
Total | 3.8861 | 7.853 | 11.6606 | 4.4176 | 4.5091 | 7.145 | 3.8861 | PWh
Annual growth rate over 30 years |  | 2.373% | 3.731% | 0.4282% | 0.4968% | 2.051% | 0% | dimensionless
Industry Sector Hydrogen Demand
| Historical | High Direct Electrification | High Green Hydrogen | High Bioenergy | High Fossil CCS | Mixed | Custom User Scenario | Unit
Hydrogen from fossil fuels without CCS | 10 | 0 | 0 | 0 | 0 | 0 | 10 | MMT H2
Green hydrogen | 0 | 25.772 | 149.2315 | 2.4991 | 0 | 47.0079 | 0 | MMT H2
Blue hydrogen | 0 | 0 | 0 | 0 | 46.8582 | 15.4632 | 0 | MMT H2
Notes
This graph only shows dedicated hydrogen production and use, not byproduct hydrogen produced as part of a mixture of other gases (e.g., a syngas), as occurs in a steelmaking blast furnace.
Hydrogen Electrolyzer Capacity
| Historical | High Direct Electrification | High Green Hydrogen | High Bioenergy | High Fossil CCS | Mixed | Custom User Scenario | Unit
Hydrogen electrolyzer capacity | 0.06708 | 278.5883 | 1613.1501 | 27.0151 | 0 | 508.1423 | 0 | GW
Bioenergy Land Requirements for Industry
| Historical | High Direct Electrification | High Green Hydrogen | High Bioenergy | High Fossil CCS | Mixed | Custom User Scenario | Unit
Land for bioenergy use by rest of economy | 12.4291 | 12.4291 | 12.4291 | 12.4291 | 12.4291 | 12.4291 | 12.4291 | million ha
Land for bioenergy use by industry | 4.754 | 14.9802 | 6.3723 | 74.813 | 6.3723 | 26.8027 | 4.754 | million ha
Land for bioenergy use by rest of economy | 3.063% | 3.063% | 3.063% | 3.063% | 3.063% | 3.063% | 3.063% | %
Land for bioenergy use by industry | 1.171% | 3.691% | 1.57% | 18.44% | 1.57% | 6.605% | 1.171% | %
Notes
This graph shows the land that would be needed to supply the relevant quantities of bioenergy using dedicated bioenergy crops. In reality, some bioenergy can be sourced from agricultural waste (crop residues,
manure) and forest residues, which would not require land dedicated to bioenergy production, but some of these materials may already be put to other uses (such as fertilizer), and their supply may be small.
Agricultural land includes all land used for growing crops, animal pasture, meadows, and fallow land. It excludes forests, water bodies, mountains, deserts, etc.
CO2 Emissions from Industry
| Historical | High Direct Electrification | High Green Hydrogen | High Bioenergy | High Fossil CCS | Mixed | Custom User Scenario | Unit
CO₂ from fossil fuel combustion | 775.6 | 0 | 0 | 0 | 73.2721 | 21.2708 | 775.6 | MMT CO2
CO₂ from hydrogen production | 120 | 0 | 0 | 0 | 56.2299 | 18.5559 | 120 | MMT CO2
CO₂ process emissions | 167.3254 | 6.8414 | 6.8414 | 6.8414 | 11.7941 | 6.8414 | 167.3254 | MMT CO2
Notes
Emissions from coke consumption in the iron and steel industry are included in the "CO2 process emissions" category.
CO2 Stored Underground from Industrial CCS
| Historical | High Direct Electrification | High Green Hydrogen | High Bioenergy | High Fossil CCS | Mixed | Custom User Scenario | Unit
Mass Units
CO₂ from fossil fuel combustion | 0 | 0 | 0 | 0 | 659.4486 | 191.437 | 0 | MMT CO2
CO₂ from hydrogen production | 0 | 0 | 0 | 0 | 506.0689 | 167.0027 | 0 | MMT CO2
CO₂ process emissions | 0 | 61.5725 | 61.5725 | 61.5725 | 106.1471 | 61.5725 | 0 | MMT CO2
Volume as Fraction of Global Oil Production
CO₂ from fossil fuel combustion | 0 | 0% | 0% | 0% | 21.56% | 6.259% | 0% | %
CO₂ from hydrogen production | 0 | 0% | 0% | 0% | 16.55% | 5.46% | 0% | %
CO₂ process emissions | 0 | 2.013% | 2.013% | 2.013% | 3.47% | 2.013% | 0% | %
Total | 0 | 2.013% | 2.013% | 2.013% | 41.58% | 13.73% | 0% | %
Required capital investment | 0 | 0.16105 | 0.16105 | 0.16105 | 3.3262 | 1.0986 | 0 | trillion USD
Notes
For scale, global oil industry capital (equipment, buildings, etc.) represents $8 trillion in investment from 2010-2022. (This excludes the cost of any pre-2010 assets still in use. It also excludes capital investment for natural gas.) Capturing, compressing, transporting, and injecting an equivalent volume of CO2 might require an amount of capital equipment of a roughly similar magnitude. Source: [49]
Capacity Used to Generate Electricity for Industry
| Historical | High Direct Electrification | High Green Hydrogen | High Bioenergy | High Fossil CCS | Mixed | Custom User Scenario | Unit
Capacity serving rest of economy | 815.2974 | 815.2974 | 815.2974 | 815.2974 | 815.2974 | 815.2974 | 815.2974 | GW
Unabated sources | 183.39 | 0 | 0 | 0 | 0 | 0 | 0 | GW
Fossil fuels with CCS | 0 | 100.4412 | 177.2269 | 31.1628 | 33.0076 | 86.1636 | 20.4449 | GW
Nuclear | 24.7255 | 70.2219 | 123.9054 | 21.787 | 23.0767 | 60.2399 | 14.2937 | GW
Biomass | 0.69846 | 94.3096 | 166.4078 | 29.2604 | 30.9926 | 80.9036 | 19.1968 | GW
Hydroelectric capacity | 20.6679 | 28.9665 | 51.111 | 8.9871 | 9.5192 | 24.849 | 5.8962 | GW
Geothermal | 0.6628 | 25.6125 | 45.1929 | 7.9465 | 8.4169 | 21.9717 | 5.2135 | GW
Solar photovoltaic | 19.9474 | 788.0771 | 1390.5497 | 244.5081 | 258.9826 | 676.0525 | 160.4139 | GW
Onshore wind | 37.558 | 478.2679 | 843.8962 | 148.387 | 157.1713 | 410.2825 | 97.3519 | GW
Offshore wind | 0.12053 | 64.498 | 113.8058 | 20.0111 | 21.1957 | 55.3297 | 13.1286 | GW

## Time Series Graphs (hidden)
Although the Industrial Decarbonization Calculator does not have a true time dimension, this sheet includes graph that use simple assumptions to illustrate how change in electricity demand would look when assuming
the historical year values are valid for 2025, the scenario is fully implemented in 2050, and changes in electricity demand phase in at a constant percentage growth rate or linearly.
These graphs are based on simple assumptions and should be considered illustrative, not a prediction nor a recommendation of the rate at which a scenario can or should phase in.
High Direct Electrification
Linear Growth | Historical | 2025 | 2026 | 2027 | 2028 | 2029 | 2030 | 2031 | 2032 | 2033 | 2034 | 2035 | 2036 | 2037 | 2038 | 2039 | 2040 | 2041 | 2042 | 2043 | 2044 | 2045 | 2046 | 2047 | 2048 | 2049 | 2050
Electricity use by rest of economy | 2.8723 | 2.8723 | 2.8723 | 2.8723 | 2.8723 | 2.8723 | 2.8723 | 2.8723 | 2.8723 | 2.8723 | 2.8723 | 2.8723 | 2.8723 | 2.8723 | 2.8723 | 2.8723 | 2.8723 | 2.8723 | 2.8723 | 2.8723 | 2.8723 | 2.8723 | 2.8723 | 2.8723 | 2.8723 | 2.8723 | 2.8723
Direct electricity use by industry | 1.0138 | 1.1195 | 1.2251 | 1.3307 | 1.4364 | 1.542 | 1.6477 | 1.7533 | 1.8589 | 1.9646 | 2.0702 | 2.1759 | 2.2815 | 2.3871 | 2.4928 | 2.5984 | 2.704 | 2.8097 | 2.9153 | 3.021 | 3.1266 | 3.2322 | 3.3379 | 3.4435 | 3.5492 | 3.6548 | 3.7604
Electricity for green hydrogen for industry | 0 | 0.046931 | 0.093863 | 0.14079 | 0.18773 | 0.23466 | 0.28159 | 0.32852 | 0.37545 | 0.42238 | 0.46931 | 0.51625 | 0.56318 | 0.61011 | 0.65704 | 0.70397 | 0.7509 | 0.79783 | 0.84477 | 0.8917 | 0.93863 | 0.98556 | 1.0325 | 1.0794 | 1.1264 | 1.1733 | 1.2202
Total | 3.8861 | 4.0387 | 4.1913 | 4.3438 | 4.4964 | 4.649 | 4.8015 | 4.9541 | 5.1067 | 5.2593 | 5.4118 | 5.5644 | 5.717 | 5.8695 | 6.0221 | 6.1747 | 6.3273 | 6.4798 | 6.6324 | 6.785 | 6.9375 | 7.0901 | 7.2427 | 7.3952 | 7.5478 | 7.7004 | 7.853
Contant Percentage Growth | Historical | 2025 | 2026 | 2027 | 2028 | 2029 | 2030 | 2031 | 2032 | 2033 | 2034 | 2035 | 2036 | 2037 | 2038 | 2039 | 2040 | 2041 | 2042 | 2043 | 2044 | 2045 | 2046 | 2047 | 2048 | 2049 | 2050
Electricity use by rest of economy | 2.8723 | 2.8723 | 2.8723 | 2.8723 | 2.8723 | 2.8723 | 2.8723 | 2.8723 | 2.8723 | 2.8723 | 2.8723 | 2.8723 | 2.8723 | 2.8723 | 2.8723 | 2.8723 | 2.8723 | 2.8723 | 2.8723 | 2.8723 | 2.8723 | 2.8723 | 2.8723 | 2.8723 | 2.8723 | 2.8723 | 2.8723
Direct electricity use by industry | 1.0138 | 1.0662 | 1.1214 | 1.1794 | 1.2403 | 1.3045 | 1.3719 | 1.4429 | 1.5175 | 1.5959 | 1.6785 | 1.7653 | 1.8565 | 1.9525 | 2.0535 | 2.1597 | 2.2714 | 2.3888 | 2.5123 | 2.6422 | 2.7789 | 2.9226 | 3.0737 | 3.2326 | 3.3998 | 3.5756 | 3.7604
Electricity for green hydrogen for industry | 0 | 0.054159 | 0.10853 | 0.16305 | 0.21766 | 0.27229 | 0.32686 | 0.38129 | 0.43549 | 0.48936 | 0.5428 | 0.59571 | 0.64796 | 0.69943 | 0.74998 | 0.79946 | 0.84772 | 0.89459 | 0.9399 | 0.98345 | 1.025 | 1.0645 | 1.1015 | 1.1358 | 1.1672 | 1.1955 | 1.2202
Direct electricity use, geometric mean | 5.171%
Direct electricity use (geometric) | 1.0138 | 1.0662 | 1.1214 | 1.1794 | 1.2403 | 1.3045 | 1.3719 | 1.4429 | 1.5175 | 1.5959 | 1.6785 | 1.7653 | 1.8565 | 1.9525 | 2.0535 | 2.1597 | 2.2714 | 2.3888 | 2.5123 | 2.6422 | 2.7789 | 2.9226 | 3.0737 | 3.2326 | 3.3998 | 3.5756 | 3.7604
Total, geometric mean | 2.743%
Total electricity use (geometric) | 3.8861 | 3.9927 | 4.1022 | 4.2147 | 4.3303 | 4.4491 | 4.5711 | 4.6965 | 4.8253 | 4.9576 | 5.0936 | 5.2333 | 5.3768 | 5.5243 | 5.6758 | 5.8314 | 5.9914 | 6.1557 | 6.3245 | 6.498 | 6.6762 | 6.8593 | 7.0474 | 7.2407 | 7.4393 | 7.6433 | 7.853
High Green Hydrogen
Linear Growth | Historical | 2025 | 2026 | 2027 | 2028 | 2029 | 2030 | 2031 | 2032 | 2033 | 2034 | 2035 | 2036 | 2037 | 2038 | 2039 | 2040 | 2041 | 2042 | 2043 | 2044 | 2045 | 2046 | 2047 | 2048 | 2049 | 2050
Electricity use by rest of economy | 2.8723 | 2.8723 | 2.8723 | 2.8723 | 2.8723 | 2.8723 | 2.8723 | 2.8723 | 2.8723 | 2.8723 | 2.8723 | 2.8723 | 2.8723 | 2.8723 | 2.8723 | 2.8723 | 2.8723 | 2.8723 | 2.8723 | 2.8723 | 2.8723 | 2.8723 | 2.8723 | 2.8723 | 2.8723 | 2.8723 | 2.8723
Direct electricity use by industry | 1.0138 | 1.0411 | 1.0683 | 1.0956 | 1.1229 | 1.1501 | 1.1774 | 1.2047 | 1.2319 | 1.2592 | 1.2865 | 1.3137 | 1.341 | 1.3683 | 1.3955 | 1.4228 | 1.4501 | 1.4773 | 1.5046 | 1.5318 | 1.5591 | 1.5864 | 1.6136 | 1.6409 | 1.6682 | 1.6954 | 1.7227
Electricity for green hydrogen for industry | 0 | 0.27175 | 0.54351 | 0.81526 | 1.087 | 1.3588 | 1.6305 | 1.9023 | 2.174 | 2.4458 | 2.7175 | 2.9893 | 3.261 | 3.5328 | 3.8046 | 4.0763 | 4.3481 | 4.6198 | 4.8916 | 5.1633 | 5.4351 | 5.7068 | 5.9786 | 6.2503 | 6.5221 | 6.7938 | 7.0656
Total | 3.8861 | 4.1851 | 4.4842 | 4.7832 | 5.0822 | 5.3812 | 5.6802 | 5.9792 | 6.2783 | 6.5773 | 6.8763 | 7.1753 | 7.4743 | 7.7734 | 8.0724 | 8.3714 | 8.6704 | 8.9694 | 9.2684 | 9.5675 | 9.8665 | 10.1655 | 10.4645 | 10.7635 | 11.0626 | 11.3616 | 11.6606
Contant Percentage Growth | Historical | 2025 | 2026 | 2027 | 2028 | 2029 | 2030 | 2031 | 2032 | 2033 | 2034 | 2035 | 2036 | 2037 | 2038 | 2039 | 2040 | 2041 | 2042 | 2043 | 2044 | 2045 | 2046 | 2047 | 2048 | 2049 | 2050
Electricity use by rest of economy | 2.8723 | 2.8723 | 2.8723 | 2.8723 | 2.8723 | 2.8723 | 2.8723 | 2.8723 | 2.8723 | 2.8723 | 2.8723 | 2.8723 | 2.8723 | 2.8723 | 2.8723 | 2.8723 | 2.8723 | 2.8723 | 2.8723 | 2.8723 | 2.8723 | 2.8723 | 2.8723 | 2.8723 | 2.8723 | 2.8723 | 2.8723
Direct electricity use by industry | 1.0138 | 1.0347 | 1.056 | 1.0778 | 1.1 | 1.1226 | 1.1458 | 1.1694 | 1.1935 | 1.218 | 1.2431 | 1.2687 | 1.2949 | 1.3216 | 1.3488 | 1.3766 | 1.4049 | 1.4339 | 1.4634 | 1.4935 | 1.5243 | 1.5557 | 1.5878 | 1.6205 | 1.6539 | 1.6879 | 1.7227
Electricity for green hydrogen for industry | 0 | 0.14687 | 0.30055 | 0.46134 | 0.62957 | 0.80556 | 0.98966 | 1.1822 | 1.3836 | 1.5943 | 1.8146 | 2.045 | 2.2859 | 2.5377 | 2.8011 | 3.0765 | 3.3643 | 3.6652 | 3.9798 | 4.3086 | 4.6523 | 5.0115 | 5.387 | 5.7793 | 6.1893 | 6.6178 | 7.0656
Direct electricty use, annual growth rate |  | 2.689% | 2.619% | 2.552% | 2.489% | 2.428% | 2.371% | 2.316% | 2.263% | 2.213% | 2.165% | 2.119% | 2.075% | 2.033% | 1.993% | 1.954% | 1.916% | 1.88% | 1.846% | 1.812% | 1.78% | 1.749% | 1.719% | 1.69% | 1.662% | 1.634% | 1.608%
Direct electricity use, geometric mean | 2.06%
Direct electricity use (geometric) | 1.0138 | 1.0347 | 1.056 | 1.0778 | 1.1 | 1.1226 | 1.1458 | 1.1694 | 1.1935 | 1.218 | 1.2431 | 1.2687 | 1.2949 | 1.3216 | 1.3488 | 1.3766 | 1.4049 | 1.4339 | 1.4634 | 1.4935 | 1.5243 | 1.5557 | 1.5878 | 1.6205 | 1.6539 | 1.6879 | 1.7227
Total, geometric mean | 4.317%
Total electricity use (geometric) | 3.8861 | 4.0539 | 4.2289 | 4.4114 | 4.6018 | 4.8005 | 5.0077 | 5.2239 | 5.4494 | 5.6846 | 5.93 | 6.186 | 6.453 | 6.7316 | 7.0222 | 7.3253 | 7.6415 | 7.9714 | 8.3155 | 8.6745 | 9.0489 | 9.4395 | 9.847 | 10.2721 | 10.7155 | 11.1781 | 11.6606

## Calculations
Metric | High Direct Electrification | High Green Hydrogen | High Bioenergy | High Fossil CCS | Mixed | Custom User Scenario | Unit | Substance | Notes
Key to Colors in "Value" Column
User Settings and Efficiency Policies | [9 empty] | yellow | electricity
[10 empty] | light green | green hydrogen
BAU electricity demand | 3.6496 | 3.6496 | 3.6496 | 3.6496 | 3.6496 | 3.6496 | EJ | electricity | Includes or excludes non-manufacturing industries based on the user's setting. | blue | blue hydrogen
BAU non-feedstock fossil fuel demand | 15.9134 | 15.9134 | 15.9134 | 15.9134 | 15.9134 | 15.9134 | EJ | fossil fuels | Includes or excludes non-manufacturing industries based on the user's setting. | dark green | bioenergy
BAU non-feedstock bioenergy demand | 1.2295 | 1.2295 | 1.2295 | 1.2295 | 1.2295 | 1.2295 | EJ | bioenergy | Includes or excludes non-manufacturing industries based on the user's setting. | red | purchased heat (steam)
BAU purchased heat (steam) demand | 0 | 0 | 0 | 0 | 0 | 0 | EJ | purchased heat | Includes or excludes non-manufacturing industries based on the user's setting. | orange | fossil fuels with CCS
BAU chemicals industry feedstock demand (energy content) | 5.5907 | 5.5907 | 5.5907 | 5.5907 | 5.5907 | 5.5907 | EJ | fossil fuels | Sums feedstocks based on their energy content, not mass. | brown | fossil fuels without CCS
BAU iron and steel metallurgical coal or coke demand (energy content) | 0.41104 | 0.41104 | 0.41104 | 0.41104 | 0.41104 | 0.41104 | EJ | fossil fuels |  | Typically only cells used as totals or components of totals are colored.
The purpose of the colors is to aid in ensuring all necessary components
BAU process CO2 from chemicals industry | 49.3841 | 49.3841 | 49.3841 | 49.3841 | 49.3841 | 49.3841 | MMT | CO2 |  | and only non-overlapping components are included in totals.
BAU process CO2 from non-metallic minerals industry | 68.4139 | 68.4139 | 68.4139 | 68.4139 | 68.4139 | 68.4139 | MMT | CO2
BAU process CO2 from metals industries | 49.5273 | 49.5273 | 49.5273 | 49.5273 | 49.5273 | 49.5273 | MMT | CO2
Applying efficiency policies
electricity demand after efficiency policies | 3.6496 | 3.6496 | 3.6496 | 3.6496 | 3.6496 | 3.6496 | EJ | electricity | Both energy efficiency and material efficiency affect BAU electricity demand.
non-feedstock fossil fuel demand | 15.9134 | 15.9134 | 15.9134 | 15.9134 | 15.9134 | 15.9134 | EJ | fossil fuels | Both energy efficiency and material efficiency affect BAU combustible fuel demand.
non-feedstock bioenergy demand | 1.2295 | 1.2295 | 1.2295 | 1.2295 | 1.2295 | 1.2295 | EJ | bioenergy | Even if bioenergy use is not displaced, it still is affected by efficiency policies.
purchased heat (steam) demand | 0 | 0 | 0 | 0 | 0 | 0 | EJ | purchased heat | Even if purchased heat (steam) use is not displaced, it still is affected by efficiency policies.
chemicals industry feedstock demand | 5.5907 | 5.5907 | 5.5907 | 5.5907 | 5.5907 | 5.5907 | EJ | fossil fuels | Only material efficiency, not energy efficiency, affects BAU feedstock demand.
iron and steel metallurgical coal or coke demand (energy content) | 0.41104 | 0.41104 | 0.41104 | 0.41104 | 0.41104 | 0.41104 | EJ | fossil fuels | Only material efficiency, not energy efficiency, affects BAU metallurgical coal or coke demand.
process CO2 from chemicals industry | 49.3841 | 49.3841 | 49.3841 | 49.3841 | 49.3841 | 49.3841 | MMT | CO2 | Only material efficiency, not energy efficiency, affects process emissions.
process CO2 from non-metallic minerals industry | 68.4139 | 68.4139 | 68.4139 | 68.4139 | 68.4139 | 68.4139 | MMT | CO2 | Only material efficiency, not energy efficiency, affects process emissions.
process CO2 from metals industries | 49.5273 | 49.5273 | 49.5273 | 49.5273 | 49.5273 | 49.5273 | MMT | CO2 | Only material efficiency, not energy efficiency, affects process emissions.
Include or exclude bioenergy and purchased heat per user setting
BAU non-feedstock combustible fuel (and purchased heat) demand | 15.9134 | 15.9134 | 15.9134 | 15.9134 | 15.9134 | 15.9134 | EJ | combustible fuels | Includes or excludes bioenergy and purchased heat (steam) based on the user's settings.
Non-Feedstock Energy Use
Dividing combustible fuel use by use type/temperature
combustible fuels used for non-heating purposes | 1.3659 | 1.3659 | 1.3659 | 1.3659 | 1.3659 | 1.3659 | EJ | combustible fuels
combustible fuels used for < 165°C heat | 4.0389 | 4.0389 | 4.0389 | 4.0389 | 4.0389 | 4.0389 | EJ | combustible fuels
combustible fuels used for > 165°C heat | 10.5086 | 10.5086 | 10.5086 | 10.5086 | 10.5086 | 10.5086 | EJ | combustible fuels
Electricity demand from direct electrification
BAU electricity demand after efficiency policies | 3.6496 | 3.6496 | 3.6496 | 3.6496 | 3.6496 | 3.6496 | EJ | electricity
electricity demand to electrify non-heating combustible fuel use | 0.70707 | 0.70707 | 0.70707 | 0.70707 | 0.70707 | 0 | EJ | electricity
electricity demand to electrify < 165°C heat | 1.0636 | 0.7126 | 0.53179 | 0.53179 | 0.26589 | 0 | EJ | electricity
electricity demand to electrify > 165°C heat | 7.1901 | 0 | 0 | 0 | 1.7975 | 0 | EJ | electricity
electricity demand for existing uses plus direct electrification | 12.6104 | 5.0693 | 4.8885 | 4.8885 | 6.4201 | 3.6496 | EJ | electricity
Green hydrogen demand for supplying heat (not feedstocks)
hydrogen demand to supply < 165°C heat | 0 | 1.3328 | 0 | 0 | 1.0097 | 0 | EJ | hydrogen
hydrogen demand to supply > 165°C heat | 0 | 10.5086 | 0 | 0 | 2.6272 | 0 | EJ | hydrogen
total hydrogen demand to supply heat | 0 | 11.8414 | 0 | 0 | 3.6369 | 0 | EJ | hydrogen
Bioenergy demand for supplying heat (not feedstocks)
BAU bioenergy not being displaced | 1.2295 | 1.2295 | 1.2295 | 1.2295 | 1.2295 | 1.2295 | EJ | bioenergy | May include an extremely small amount of BAU non-feedstock bioenergy use for non-heating purposes.
bioenergy demand to supply < 165°C heat | 0 | 0 | 2.0195 | 0 | 1.0097 | 0 | EJ | bioenergy
bioenergy demand to supply > 165°C heat | 0 | 0 | 10.5086 | 0 | 2.6272 | 0 | EJ | bioenergy
total bioenergy demand to supply heat | 1.2295 | 1.2295 | 13.7575 | 1.2295 | 4.8664 | 1.2295 | EJ | bioenergy
Fossil fuel combustion with CCS
fossil fuels with CCS to supply < 165°C heat | 0 | 0 | 0 | 2.0195 | 1.0097 | 0 | EJ | fossil fuels | Excludes additional energy needed to power the CCS process.
fossil fuels with CCS to supply > 165°C heat | 0 | 0 | 0 | 10.5086 | 2.6272 | 0 | EJ | fossil fuels | Excludes additional energy needed to power the CCS process.
additional fossil fuel consumption to power the CCS process | 0 | 0 | 0 | 2.5056 | 0.72738 | 0 | EJ | fossil fuels
total fossil fuels with CCS to supply heat | 0 | 0 | 0 | 15.0337 | 4.3643 | 0 | EJ | fossil fuels
Unabated fossil fuel combustion
fossil fuels' share of combustible fuels eligible to be displaced | 100% | 100% | 100% | 100% | 100% | 100% | % | fossil fuels
fossil fuels without CCS for non-heating uses | 0 | 0 | 0 | 0 | 0 | 1.3659 | EJ | fossil fuels
fossil fuels without CCS to supply < 165°C heat | 0 | 0 | 0 | 0 | 0 | 4.0389 | EJ | fossil fuels
fossil fuels without CCS to supply > 165°C heat | 0 | 0 | 0 | 0 | 0 | 10.5086 | EJ | fossil fuels
fossil fuels replacing displaced BAU bioenergy | 0 | 0 | 0 | 0 | 0 | 0 | EJ | fossil fuels | If the user has chosen to displace BAU bioenergy use but uses unabated fossil fuel combustion to supply a non-zero share of energy, some of the BAU bioenergy use will be displaced by unabated fossil fuels.
fossil fuels replacing diplaced BAU purchased heat (steam) | 0 | 0 | 0 | 0 | 0 | 0 | EJ | fossil fuels | If the user has chosen to displace BAU purchased heat (steam) use but uses unabated fossil fuel combustion to supply a non-zero share of energy, some of the BAU purchaed heat (steam) use will be displaced by unabated fossil fuels.
total non-feedstock fossil fuels without CCS | 0 | 0 | 0 | 0 | 0 | 15.9134 | EJ | fossil fuels
Chemicals Industry Feedstocks
Bioenergy to form chemicals industry feedstocks
bioenergy directly displacing fossil feedstocks | 2.5158 | 0 | 5.5907 | 0 | 1.9008 | 0 | EJ | bioenergy | This refers to bioenergy used directly to form feedstocks, not bioenergy burned for energy with carbon capture whose resulting CO2 is used in feedstocks.
Green hydrogen to form chemicals industry feedstocks
green hydrogen displacing fossil feedstocks | 3.0749 | 5.5907 | 0 | 0 | 1.8449 | 0 | EJ | green hydrogen
Blue hydrogen to form chemicals industry feedstocks
blue hydrogen displacing fossil feedstocks | 0 | 0 | 0 | 5.5907 | 1.8449 | 0 | EJ | blue hydrogen
Chemicals industry feedstocks not decarbonized
chemicals industry feedstocks not decarbonized | 0 | 0 | 0 | 0 | 0 | 5.5907 | EJ | fossil fuels
Carbon to form chemicals industry feedstocks
Items in this category count as energy use, not as feedstocks.
CO2 in existing chemicals industry feedstocks | 324.8886 | 324.8886 | 324.8886 | 324.8886 | 324.8886 | 324.8886 | MMT | CO2
Chemicals industry process CO2 (carbon not needed for products) | 49.3841 | 49.3841 | 49.3841 | 49.3841 | 49.3841 | 49.3841 | MMT | CO2 | The chemicals industry doesn't need all the carbon atoms in their existing feedstocks. Excess carbon atoms are emitted as process CO2.
CO2 represented by increased direct use of bioenergy feedstocks | 146.1999 | 0 | 324.8886 | 0 | 110.4621 | 0 | MMT | CO2 | The quantity of direct use of bioenergy is based on replacing feedstocks directly, not replacing the CO2 in them. We take a share here of total CO2 content of feedstocks representing the CO2 in the fossil feedstocks that was displaced by direct use of bioenergy feedstocks.
CO2 represented by feedstocks that were not decarbonized | 0 | 0 | 0 | 0 | 0 | 324.8886 | MMT | CO2
CO2 still needed to form chemicals industry feedstocks | 129.3046 | 275.5045 | 0 | 275.5045 | 165.0424 | 0 | MMT | CO2
CO2 obtained from bioenergy combustion + CCU | 64.6523 | 137.7523 | 0 | 137.7523 | 82.5212 | 0 | MMT | CO2
bioenergy combustion required to obtain this much CO2 | 0.64456 | 1.3733 | 0 | 1.3733 | 0.82271 | 0 | EJ | bioenergy
bioenergy to power CCS process | 0.12891 | 0.27467 | 0 | 0.27467 | 0.16454 | 0 | EJ | bioenergy
additional bioenergy combustion needed | 0.12891 | 0.41853 | 0 | 0.41853 | 0.16454 | 0 | EJ | bioenergy | We preferentially apply CCS to existing bioenergy combustion. If there is insufficient existing bioenergy combustion, we add additional bioenergy combustion here. Either way, we add extra bioenergy to power the CCS process.
CO2 obtained from DAC | 64.6523 | 137.7523 | 0 | 137.7523 | 82.5212 | 0 | MMT | CO2
electricity required to capture this CO2 via DAC | 0.44247 | 0.94276 | 0 | 0.94276 | 0.56477 | 0 | EJ | electricity
CO2 obtained from fossil combustion or cement calcination + CCU | 0 | 0 | 0 | 0 | 0 | 0 | MMT | CO2
Weighted average carbon intensity of fossil feedstocks | 58.1128 | 58.1128 | 58.1128 | 58.1128 | 58.1128 | 58.1128 | MMT / EJ | CO2
fossil fuel combustion required to obtain this much CO2 | 0 | 0 | 0 | 0 | 0 | 0 | EJ | fossil fuels
fossil fuels to power carbon capture process | 0 | 0 | 0 | 0 | 0 | 0 | EJ | fossil fuels | We assume that there is sufficient fossil fuel combustion CO2 (or cement calcination CO2) being emitted somewhere in the economy and not already subject to CCS for us to capture and use to form feedstocks, so we only need to increase fossil fuel consumption to power the CCS process, not to supply additional CO2 for use in forming chemical feedstocks.
Primary Iron and Steel
iron and steel metallurgical coal use | 0.41104 | 0.41104 | 0.41104 | 0.41104 | 0.41104 | 0.41104 | EJ | coal | We only apply steel-specific settings to metallurgical coal use. For other energy use by the iron and steel industry, we use the general heat and non-heat settings above.
Hydrogen - Direct Reduced Iron (H2-DRI) steelmaking
metallurgical coal replaced by H2-DRI steelmaking | 0 | 0.41104 | 0.32883 | 0 | 0.13975 | 0 | EJ | coal
total electricity required for H2-DRI steelmaking | 0 | 0.38941 | 0.31152 | 0 | 0.1324 | 0 | EJ | electricity
electricity required for arc furnace for H2-DRI steelmaking | 0 | 0.1285 | 0.1028 | 0 | 0.043691 | 0 | EJ | electricity
electricity required to form hydrogen for H2-DRI steelmaking | 0 | 0.2609 | 0.20872 | 0 | 0.088707 | 0 | EJ | electricity
green hydrogen produced for H2-DRI steelmaking | 0 | 0.37272 | 0.29817 | 0 | 0.12672 | 0 | EJ | green hydrogen
Molten Oxide Electrolysis
metallurgical coal replaced by MOE steelmaking | 0.20552 | 0 | 0.041104 | 0 | 0.13564 | 0 | EJ | coal
electricity required for MOE steelmaking | 0.22251 | 0 | 0.044502 | 0 | 0.14686 | 0 | EJ | electricity
Aqueous Electrolysis
metallurgical coal replaced by aqueous electrolysis steelmaking | 0.20552 | 0 | 0.041104 | 0 | 0.13564 | 0 | EJ | coal
electricity required for aqueous electrolysis steelmaking | 0.20088 | 0 | 0.040177 | 0 | 0.13258 | 0 | EJ | electricity
Remaining metallurgical coal use
remaining metallurgical coal use | 0 | 0 | 0 | 0.41104 | 0 | 0.41104 | EJ | coal
metallurgical coal use with CCS | 0 | 0 | 0 | 0.49325 | 0 | 0 | EJ | coal
metallurgical coal use without CCS | 0 | 0 | 0 | 0 | 0 | 0.41104 | EJ | coal
Industrial process CO2 emissions
process CO2 from chemicals industry before feedstock decarbonization | 49.3841 | 49.3841 | 49.3841 | 49.3841 | 49.3841 | 49.3841 | MMT | CO2
process CO2 from chemicals industry | 0 | 0 | 0 | 0 | 0 | 49.3841 | MMT | CO2 | Decarbonizing feedstocks means the CO2 emitted when transforming those feedstocks into chemical products does not add carbon dioxide to the atmosphere on a net basis.
process CO2 from non-metallic minerals industry | 68.4139 | 68.4139 | 68.4139 | 68.4139 | 68.4139 | 68.4139 | MMT | CO2
process CO2 from metals industries before iron and steel process changes | 49.5273 | 49.5273 | 49.5273 | 49.5273 | 49.5273 | 49.5273 | MMT | CO2
process CO2 from metals industries | 0 | 0 | 0 | 49.5273 | 0 | 49.5273 | MMT | CO2 | Assumes metals process emissions is dominated by iron and steel (which is confirmed in the U.S. process CO2 data source)
total industrial process CO2 before carbon capture | 68.4139 | 68.4139 | 68.4139 | 117.9413 | 68.4139 | 167.3254 | MMT | CO2
process CO2 captured via carbon capture | 61.5725 | 61.5725 | 61.5725 | 106.1471 | 61.5725 | 0 | MMT | CO2
share of process emissions attributable to metals industries | 0% | 0% | 0% | 41.99% | 0% | 29.6% | % | CO2
electricity required to capture process CO2 | 0.060955 | 0.060955 | 0.060955 | 0.060955 | 0.060955 | 0 | EJ | electricity | We only need electricity to capture emissions from chemicals and non-metallic minerals. CO2 from metals industries is largely coke consumption, and we assume more coke or metallurgical coal is used to power the CCS process rather than electricity in this case.
remaining industrial process CO2 | 6.8414 | 6.8414 | 6.8414 | 11.7941 | 6.8414 | 167.3254 | MMT | CO2
Energy use totals
Totals for energy (not feedstocks)
electricity use before producing hydrogen | 13.5372 | 6.2015 | 5.1369 | 5.8922 | 7.369 | 3.6496 | EJ | electricity
non-feedstock green hydrogen use | 0 | 11.8414 | 0 | 0 | 3.6369 | 0 | EJ | green hydrogen
non-feedstock bioenergy use | 1.3584 | 1.648 | 13.7575 | 1.648 | 5.0309 | 1.2295 | EJ | bioenergy
purchased heat (steam) use | 0 | 0 | 0 | 0 | 0 | 0 | EJ | purchased heat
fossil fuel use with CCS | 0 | 0 | 0 | 15.0337 | 4.3643 | 0 | EJ | fossil fuels | Assumes CO2 is securely stored underground or mineralized. No use in products/feedstocks, no enhanced oil/gas recovery, etc.
non-feedstock unabated fossil fuel use | 0 | 0 | 0 | 0 | 0 | 15.9134 | EJ | fossil fuels
Totals for feedstocks
bioenergy used for feedstocks | 2.5158 | 0 | 5.5907 | 0 | 1.9008 | 0 | EJ | bioenergy
green hydrogen used for feedstocks | 3.0749 | 5.9634 | 0.29817 | 0 | 1.9716 | 0 | EJ | green hydrogen
blue hydrogen used for feedstocks | 0 | 0 | 0 | 5.5907 | 1.8449 | 0 | EJ | blue hydrogen
fossil fuels used for feedstocks with CCS | 0 | 0 | 0 | 0.49325 | 0 | 0 | EJ | fossil fuels | Feedstocks includes metallurgical coal or coke consumption, which is why CCS can apply to feedstocks.
fossil fuels used for feedstocks without CCS | 0 | 0 | 0 | 0 | 0 | 6.0017 | EJ | fossil fuels
Total electricity use
electricity use before producing green hydrogen | 13.5372 | 6.2015 | 5.1369 | 5.8922 | 7.369 | 3.6496 | EJ | electricity
electricity use to produce green hydrogen | 4.3927 | 25.4354 | 0.42596 | 0 | 8.0122 | 0 | EJ | electricity
electricity use by rest of economy | 10.34 | 10.34 | 10.34 | 10.34 | 10.34 | 10.34 | EJ | electricity | "Rest of economy" includes or excludes non-manufacturing industries based on user setting.
Total bioenergy use
non-feedstock bioenergy use | 1.3584 | 1.648 | 13.7575 | 1.648 | 5.0309 | 1.2295 | EJ | bioenergy
bioenergy used for feedstocks | 2.5158 | 0 | 5.5907 | 0 | 1.9008 | 0 | EJ | bioenergy
bioenergy use by rest of economy | 3.2144 | 3.2144 | 3.2144 | 3.2144 | 3.2144 | 3.2144 | EJ | bioenergy | "Rest of economy" includes or excludes non-manufacturing industries based on user setting.
Hydrogen use
BAU hydrogen use (overwhelmingly from fossil fuels) | 10 | 10 | 10 | 10 | 10 | 10 | MMT | hydrogen | This hydrogen is produced from fossil feedstocks and used in making ammonia and petroleum refining.
modeled green (electrolytic) hydrogen use | 25.772 | 149.2315 | 2.4991 | 0 | 47.0079 | 0 | MMT | green hydrogen
modeled blue (fossil + CCS) hydrogen use | 0 | 0 | 0 | 46.8582 | 15.4632 | 0 | MMT | blue hydrogen
modeled fossil-based (gray/brown) hydrogen use | 0 | 0 | 0 | 0 | 0 | 10 | MMT | hydrogen | Assumes the share of chemicals industry feedstocks that are not decarbonized also applies to any other BAU hydrogen use, as in the refining industry.
electricity use to produce hydrogen (in PWh) | 1.2202 | 7.0656 | 0.11833 | 0 | 2.2257 | 0 | PWh | electricity
required electrolyzer capacity to supply this hydrogen | 278.5883 | 1613.1501 | 27.0151 | 0 | 508.1423 | 0 | GW | electrolyzer capacity
Miscellaneous other model outputs
Bioenergy land requirements
land requirement for BAU bioenergy for non-industrial sectors | 12.4291 | 12.4291 | 12.4291 | 12.4291 | 12.4291 | 12.4291 | million ha | land area
^ as fraction of agricultural land | 3.063% | 3.063% | 3.063% | 3.063% | 3.063% | 3.063% | % | land area
land requirement for BAU bioenergy for industry | 4.754 | 4.754 | 4.754 | 4.754 | 4.754 | 4.754 | million ha | land area
^ as fraction of agricultural land | 1.171% | 1.171% | 1.171% | 1.171% | 1.171% | 1.171% | % | land area
land requirement for bioenergy for industry | 14.9802 | 6.3723 | 74.813 | 6.3723 | 26.8027 | 4.754 | million ha | land area
^ as fraction of agricultural land | 3.691% | 1.57% | 18.44% | 1.57% | 6.605% | 1.171% | % | land area
CO2 emissions from industrial fossil fuel combustion
BAU CO2 from industrial fossil fuel combustion | 775.6 | 775.6 | 775.6 | 775.6 | 775.6 | 775.6 | MMT | CO2
percent still handled via unabated fossil fuel combustion | 0% | 0% | 0% | 0% | 0% | 100% | % | fossil fuels
percent handled via fossil fuel combustion with CCS | 0% | 0% | 0% | 94.47% | 27.42% | 0% | % | fossil fuels | We account for the fact that CCS does not capture 100% of the CO2.
CO2 from industrial fossil fuel combustion | 0 | 0 | 0 | 73.2721 | 21.2708 | 775.6 | MMT | CO2
CO2 emissions from feedstock production
BAU CO2 from gray/brown H2 production | 120 | 120 | 120 | 120 | 120 | 120 | MMT | CO2
modeled CO2 emissions from gray/brown H2 production | 0 | 0 | 0 | 0 | 0 | 120 | MMT | CO2
modeled CO2 emissions from blue H2 production | 0 | 0 | 0 | 56.2299 | 18.5559 | 0 | MMT | CO2 | We account for the fact that CCS does not capture 100% of the CO2.
Volume of CO2 stored per yer
CO2 from fossil combustion captured via CCS | 0 | 0 | 0 | 659.4486 | 191.437 | 0 | MMT | CO2 | We account for the fact that CCS does not capture 100% of the CO2.
^ as share of global oil production by volume | 0% | 0% | 0% | 21.56% | 6.259% | 0% | % | CO2 | We compare stored CO2 to global oil production to provide a sense of scale.
CO2 from H2 production captured via CCS | 0 | 0 | 0 | 506.0689 | 167.0027 | 0 | MMT | CO2 | We account for the fact that CCS does not capture 100% of the CO2.
^ as share of global oil production by volume | 0% | 0% | 0% | 16.55% | 5.46% | 0% | % | CO2 | We compare stored CO2 to global oil production to provide a sense of scale.
CO2 from process emissions captured via CCS | 61.5725 | 61.5725 | 61.5725 | 106.1471 | 61.5725 | 0 | MMT | CO2 | We account for the fact that CCS does not capture 100% of the CO2.
^ as share of global oil production by volume | 2.013% | 2.013% | 2.013% | 3.47% | 2.013% | 0% | % | CO2 | We compare stored CO2 to global oil production to provide a sense of scale.
Capacity requirements by power plant type
BAU share of electricity used by industry | 26.09% | 26.09% | 26.09% | 26.09% | 26.09% | 26.09% | % | electricity
BAU onshore wind capacity used to supply electricity to industry | 37.558 | 37.558 | 37.558 | 37.558 | 37.558 | 37.558 | GW | electricity capacity
BAU offshore wind capacity used to supply electricity to industry | 0.12053 | 0.12053 | 0.12053 | 0.12053 | 0.12053 | 0.12053 | GW | electricity capacity
BAU solar capacity used to supply electricity to industry | 19.9474 | 19.9474 | 19.9474 | 19.9474 | 19.9474 | 19.9474 | GW | electricity capacity
BAU geothermal capacity used to supply electricity to industry | 0.6628 | 0.6628 | 0.6628 | 0.6628 | 0.6628 | 0.6628 | GW | electricity capacity
BAU hydroelectric capacity used to supply electricity to industry | 20.6679 | 20.6679 | 20.6679 | 20.6679 | 20.6679 | 20.6679 | GW | electricity capacity
BAU biomass capacity used to supply electricity to industry | 0.69846 | 0.69846 | 0.69846 | 0.69846 | 0.69846 | 0.69846 | GW | electricity capacity
BAU nuclear capacity used to supply electricity to industry | 24.7255 | 24.7255 | 24.7255 | 24.7255 | 24.7255 | 24.7255 | GW | electricity capacity
BAU fossil fuel with CCS capacity used to supply electricity to industry | 0 | 0 | 0 | 0 | 0 | 0 | GW | electricity capacity
BAU unabated source capacity used to supply electricity to industry | 183.39 | 183.39 | 183.39 | 183.39 | 183.39 | 183.39 | GW | electricity capacity
electricity supplied for industry by onshore wind | 1.4942 | 2.6365 | 0.46359 | 0.49103 | 1.2818 | 0.30415 | PWh | electricity
electricity supplied for industry by offshore wind | 0.24903 | 0.43941 | 0.077265 | 0.081839 | 0.21363 | 0.050691 | PWh | electricity
electricity supplied for industry by solar | 1.4942 | 2.6365 | 0.46359 | 0.49103 | 1.2818 | 0.30415 | PWh | electricity
electricity supplied for industry by geothermal | 0.14942 | 0.26365 | 0.046359 | 0.049103 | 0.12818 | 0.030415 | PWh | electricity
electricity supplied for industry by hydroelectric | 0.099613 | 0.17577 | 0.030906 | 0.032735 | 0.085453 | 0.020276 | PWh | electricity
electricity supplied for industry by biomass | 0.49807 | 0.87883 | 0.15453 | 0.16368 | 0.42727 | 0.10138 | PWh | electricity
electricity supplied for industry by nuclear | 0.49807 | 0.87883 | 0.15453 | 0.16368 | 0.42727 | 0.10138 | PWh | electricity
electricity supplied for industry by fossil fuels with CCS | 0.49807 | 0.87883 | 0.15453 | 0.16368 | 0.42727 | 0.10138 | PWh | electricity
electricity supplied for industry by unabated sources | 0 | 0 | 0 | 0 | 0 | 0 | PWh | electricity
required onshore wind capacity for industry | 478.2679 | 843.8962 | 148.387 | 157.1713 | 410.2825 | 97.3519 | GW | electricity capacity | Incorporates a reserve margin because BAU values are real observed values and therefore also reflect a reserve margin.
required offshore wind capacity for industry | 64.498 | 113.8058 | 20.0111 | 21.1957 | 55.3297 | 13.1286 | GW | electricity capacity | Incorporates a reserve margin because BAU values are real observed values and therefore also reflect a reserve margin.
required solar capacity for industry | 788.0771 | 1390.5497 | 244.5081 | 258.9826 | 676.0525 | 160.4139 | GW | electricity capacity | Incorporates a reserve margin because BAU values are real observed values and therefore also reflect a reserve margin.
required geothermal capacity for industry | 25.6125 | 45.1929 | 7.9465 | 8.4169 | 21.9717 | 5.2135 | GW | electricity capacity | Incorporates a reserve margin because BAU values are real observed values and therefore also reflect a reserve margin.
required hydroelectric capacity for industry | 28.9665 | 51.111 | 8.9871 | 9.5192 | 24.849 | 5.8962 | GW | electricity capacity | Incorporates a reserve margin because BAU values are real observed values and therefore also reflect a reserve margin.
required biomass capacity for industry | 94.3096 | 166.4078 | 29.2604 | 30.9926 | 80.9036 | 19.1968 | GW | electricity capacity | Incorporates a reserve margin because BAU values are real observed values and therefore also reflect a reserve margin.
required nuclear capacity for industry | 70.2219 | 123.9054 | 21.787 | 23.0767 | 60.2399 | 14.2937 | GW | electricity capacity | Incorporates a reserve margin because BAU values are real observed values and therefore also reflect a reserve margin.
required fossil fuel with CCS capacity for industry | 100.4412 | 177.2269 | 31.1628 | 33.0076 | 86.1636 | 20.4449 | GW | electricity capacity | Incorporates a reserve margin because BAU values are real observed values and therefore also reflect a reserve margin.
required unabated source capacity for industry | 0 | 0 | 0 | 0 | 0 | 0 | GW | electricity capacity | Incorporates a reserve margin because BAU values are real observed values and therefore also reflect a reserve margin.

## Region-Independent Data
Metric | Value | Unit | Reference | Notes
Energy efficiency of hydrogen electrolysis | 70% | % | 44 | Upper end of efficiency range of today's alkaline electrolyzers
Efficiency of fossil fuel → non-heat applications | 44% | % | 4 | Based on diesel engine efficiency (energy to motion)
Efficiency of fossil fuel → useful heat at < 165°C | 79% | % | 48 | Upper end of efficiency range of typical boilers in China, disregarding energy losses in the steam distribution and condensate recovery systems
Efficiency of fossil fuel → useful heat at > 165°C | 65% | % | 47 | Maximum efficiency of a burner without waste heat recovery operating at 700 °C, or a burner with waste heat recovery operating at 1000-1500 °C (heat losses increase with temperature)
Efficiency of electricity → non-heat applications | 85% | % | 5 | Based on EV electric motor
Efficiency of electricity → useful heat at < 165°C | 300% | % | 6 | Based on heat pump with COP of 3
Efficiency of electricity → useful heat at > 165°C | 95% | % |  | Based on resistance, induction, or dielectric heating
Percent reduction in energy need when electrifying non-heat | 48.24% | % | calculated
Percent reduction in energy need when electrifying at < 165°C | 73.67% | % | calculated
Percent reduction in energy need when electrifying at > 165°C | 31.58% | % | calculated
Increase in fuel consumption to power CCS process | 20% | % | 45
Energy required per unit CO2 captured via CCS | 0.00098997 | EJ / MMT CO2 | 51 | This value is only used for capturing process CO2 from industrial facilities (predominantly cement facilities). It is based on capturing CO2 from a coal plant. For capturing energy-related CO2, the percentage increase in fuel combustion just above is used instead.
DAC electricity demand per unit CO2 captured | 0.0068439 | EJ / MMT CO2 | 10
Mass of CO2 per EJ of biomass | 100.3039 | MMT CO2 / EJ | 9 | Unit is equivalent to kg CO2 / GJ. We use an average of agricultural byproducts, solid byproducts, and wood and wood residuals.
Mass of CO2 per EJ of coal (mixed, industrial sector) | 89.7295 | MMT CO2 / EJ | 9 | Unit is equivalent to kg CO2 / GJ.
Mass of CO2 per EJ of natural gas | 50.291 | MMT CO2 / EJ | 9 | Unit is equivalent to kg CO2 / GJ.
Mass of CO2 per EJ of hydrocarbon gas liquids | 59.1562 | MMT CO2 / EJ | 9 | Unit is equivalent to kg CO2 / GJ. HGLs include ethane, propane, butanes, natural gasoline, and refinery olefins. We use an average of ethane, propane, and butane here.
Mass of CO2 per EJ of petrochemical feedstocks or petroleum | 67.3137 | MMT CO2 / EJ | 9 | Unit is equivalent to kg CO2 / GJ.
coal required per ton of steel via blast furnace route | 13.3 | GJ / metric ton | 11
electricity required per ton of steel via H2-DRI route | 12.6 | GJ / metric ton | 11
hydrogen electrolyzer share of H2-DRI electricity use | 67% | % | 11
CO2 generated per unit hydrogen from steam methane reforming | 12 | kg CO2 / kg H2 | 41
CO2 generated per unit hydrogen from coal gasification | 19 | kg CO2 / kg H2 | 41
electricity per ton steel via molten oxide electrolysis | 4 | MWh / metric ton | 12
coal required per ton of steel via blast furnace route (in MWh) | 3.6945 | MWh / metric ton | calculated
electricity per ton steel via aqueous electrolysis | 13 | GJ / metric ton | 13
Hydrogen specific energy | 119.31 | MJ/kg | 7 | Using lower heating value (LHV), assumes formed H2O remains vapor
Hydrogen specific energy | 1.1931e-10 | EJ/kg | calculated
Hydrogen specific energy | 0.11931 | EJ/MMT | calculated
hydrogen electrolyzer capacity factor | 50% | % | 44 | Electrolyzer capacity factors vary greatly from study to study, from below 20% to over 90%. We use the capacity factor IEA found to achieve the lowest-cost H2 output for a grid-connected electrolyzer. Using a capacity factor well below 100% also allows electrolyzers to contribute to grid balancing and renewables integration by operating in hours when electricity is most abundant (lowest net demand).
land required per unit bioenergy produced | 38.6667 | m2 / GJ | 17 | Average of the three most land-efficient crop types. Uses CHP rather than bioelectricity or liquid biofuels as it best reflects direct use of the bioenergy (e.g., for industrial heating or feedstocks) rather than first converting it to another form.
land required per unit bioenergy produced | 3.8667 | million ha / EJ | calculated
percent of CO2 captured by CCS systems | 90% | % | 46 | Upper end of today's commercial range
mass of stored CO2 volumetrically equivalent to annual global oil production | 3058.5673 | MMT CO2 | 19
capacity factor for onshore wind | 0.407 | % | 20
capacity factor for offshore wind | 0.503 | % | 20
capacity factor for solar | 0.247 | % | 20
capacity factor for geothermal | 0.76 | % | 20
capacity factor for hydroelectric | 0.448 | % | 20
capacity factor for biomass | 0.688 | % | 20
capacity factor for nuclear | 0.924 | % | 20
capacity factor for fossil fuels with CCS | 0.646 | % | 20
capacity factor for unabated sources | 0.57 | % | 20 | Based on U.S. natural gas combined cycle
Biomass inputs required per unit of liquid biofuel produced | 5.777 | million BTU / barrel ethanol | 50 | This is the number of BTUs of biomass (such as corn) needed to produce a barrel of liquid biofuel, most commonly ethanol. It is NOT the number of BTUs of energy contained in the produced liquid biofuel.
Ratio of biomass needed per unit liquid biofuel produced | 1.6259 | dimensionless | 50 | This is the ratio of BTUs of biomass (such as corn) needed to produce the same number of BTUs of liquid biofuel, most commonly ethanol.
global oil industry total capital investment 2010-2022 | 8 | trillion USD | 49 | This excludes the cost of any pre-2010 assets still in use. It also excludes capital investment for natural gas.

## Region-Specific Data
Metric | United States | China | Europe | India | World | Unit | US References | China References | EU References | India References | World References | Active Region | Notes
BAU electricity demand from manufacturing industries | 2.8381 | 15.5556 | 3.2042 | 1.2029 | 32.0251 | EJ | 1 | 24 | 32 | 22 | 36 | 2.8381
BAU electricity demand from non-manufacturing industries | 0.81155 | 1.9882 | 0.33599 | 0.69949 | 4.8308 | EJ | 1 | 24 | 32 | 22 | 36 | 0.81155
BAU electricity demand from non-industrial sectors (rest of economy) | 10.34 | 11.8222 | 5.4274 | 2.0645 | 45.1768 | EJ | 1 | 24 | 32 | 22 | 36 | 10.34
BAU non-feedstock fossil fuel demand from manufacturing industries | 10.2304 | 56.105 | 4.8858 | 10.2894 | 75.9584 | EJ | 1 | 24 | 32 | 22 | 36 | 10.2304 | The IEA World Energy Balances (for the "World" region) specifies an amount that seems small relative to the numbers reported in country-specific sources
BAU non-feedstock fossil fuel demand from non-manufacturing industries | 5.683 | 7.3129 | 1.2427 | 0.79953 | 8.9482 | EJ | 1 | 24 | 32 | 22 | 36 | 5.683 | The IEA World Energy Balances (for the "World" region) specifies an amount that seems small relative to the numbers reported in country-specific sources
BAU non-feedstock bioenergy demand from manufacturing industries | 1.187 | 0.40388 | 0.95925 | 0.68115 | 9.3 | EJ | 53 | 52 | 32 | 22 | 36 | 1.187
BAU non-feedstock bioenergy demand from non-manufacturing industries | 0.042471 | 0.080917 | 0.15651 | 0 | 0.78549 | EJ | 53 | 52 | 32 | 22 | 36 | 0.042471
BAU non-feedstock bioenergy demand from non-industrial sectors (rest of economy) | 3.2144 | 0.76569 | 0.84054 | 0.18526 | 33.0316 | EJ | 53 | 52 | 32 | 22 | 36 | 3.2144
BAU purchased heat demand from manufacturing industries | 0 | 4.8906 | 0.61287 | 0 | 6.172 | EJ | 1 | 24 | 32 | 22 | 36 | 0
BAU purchased heat demand from non-manufacturing industries | 0 | 0.07638 | 0.019441 | 0 | 0.26849 | EJ | 1 | 24 | 32 | 22 | 36 | 0
BAU chemicals industry feedstock demand: coal | 0 | 1.137 | 0.026203 | 0 | 2.0493 | EJ | 1 | 25 | 32 | 22 | 36 | 0
BAU chemicals industry feedstock demand: natural gas | 1.167 | 0.44557 | 0.58399 | 1.3749 | 7.3777 | EJ | 1 | 25 | 32 | 22 | 36 | 1.167
BAU chemicals industry feedstock demand: HGL, NGL, LPG (ethane, propane, butane, etc.) | 3.8705 | 2.6347 | 0.45782 | 0 | 8.6554 | EJ | 1 | 25 | 32 | 22 | 36 | 3.8705 | The IEA World Energy Balances (for the "World" region) specifies an amount that seems small relative to the numbers reported in country-specific sources
BAU chemicals industry feedstock demand: petroleum and petrochemical feedstocks | 0.55317 | 0.71523 | 1.9478 | 0.46193 | 10.9318 | EJ | 1 | 25 | 32 | 22 | 36 | 0.55317 | The IEA World Energy Balances (for the "World" region) specifies an amount that seems large relative to the numbers reported in country-specific sources
BAU iron and steel feedstock demand: metallurgical coal | 0.41104 | 11.1091 | 0.051247 | 3.0252 | 3.8922 | EJ | 1 | 24 | 32 | 22 | 36 | 0.41104 | The IEA World Energy Balances (for the "World" region) specifies an amount that seems small relative to the numbers reported in country-specific sources
Share of non-feedstock combustible fuels used for non-heating purposes | 8.584% | 12.71% | 11.84% | 15.14% | 14.26% | % | 2 | 24, 3 | 32, 3 | 22, 3 | 36, 3 | 8.584%
Share of non-feedstock combustible fuels used for < 165°C heat | 25.38% | 14.51% | 20.55% | 17.99% | 13.57% | % | 1, 3 | 24, 3 | 32, 3 | 22, 3 | 36, 3 | 25.38%
Share of non-feedstock combustible fuels used for > 165°C heat | 66.04% | 72.78% | 67.6% | 66.87% | 72.16% | % | 1, 3 | 24, 3 | 32, 3 | 22, 3 | 36, 3 | 66.04%
Process (non-energy) CO2 emissions from chemicals | 49.3841 | 161 | 45.6 | 23.9 | 559 | MMT CO2 | 8 | 27 | 27 | 27 | 27 | 49.3841
Process (non-energy) CO2 emissions from non-metallic minerals | 68.4139 | 897 | 103 | 181 | 1920 | MMT CO2 | 8 | 27 | 27 | 27 | 27 | 68.4139
Process (non-energy) CO2 emissions from metals | 49.5273 | 305 | 70.4 | 7.72 | 842 | MMT CO2 | 8 | 27 | 27 | 27 | 27 | 49.5273
BAU hydrogen use (pure H2, e.g. for ammonia and refining, not H2 that is part of syngas) | 10 | 11.5261 | 8.5979 | 4.1585 | 73 | MMT H2 | 14 | 15, 36 | 15, 36 | 15, 36 | 15 | 10 | Today, H2 is most commonly used for ammonia production and petroleum refining. It is safe to assume nearly 100% of today's hydrogen use is in the industry sector (except, perhaps, in Japan, where hydrogen vehicles may have a non-trivial share).
BAU hydrogen production emissions intensity | 12 | 19 | 12 | 12 | 13.3 | kg CO2 / kg H2 | 41 | 41 | 41 | 41, 42 | 41, 43 | 12
existing hydrogen electrolyzer capacity | 67.08 | 220 | 215 | 0 | 687 | MW | 16 | 26 | 26, 30 | 37 | 26 | 67.08
agricultural land | 405.8104 | 520.695 | 162.9078 | 178.5279 | 4781.2049 | million ha | 18 | 18 | 18 | 18 | 18 | 405.8104 | Agricultural land includes land used for growing crops, animal pasture, meadows, and fallow land. It excludes non-orchard forests, water bodies, mountains, deserts, urban land, etc.
CO2 emissions from fossil fuel combustion by industry | 775.6 | 2887.53 | 600.5386 | 961.4618 | 6341 | MMT CO2 | 8 | 31 | 32 | 22 | 35 | 775.6
BAU total onshore wind capacity | 143.9656 | 269.38 | 124.774 | 40.36 | 774.2 | GW | 1 | 24 | 28 | 22 | 33 | 143.9656
BAU total offshore wind capacity | 0.462 | 3.63 | 0.239 | 0 | 54.2 | GW | 1 | 24 | 28 | 22 | 33 | 0.462
BAU total solar capacity | 76.4612 | 170.932 | 52.153 | 54.3804 | 853 | GW | 1 | 24 | 28 | 22 | 34 | 76.4612
BAU total geothermal capacity | 2.5406 | 0.027 | 2.596 | 0 | 15 | GW | 1 | 24 | 28 | n/a | 34 | 2.5406
BAU total hydroelectric capacity | 79.2231 | 370.354 | 79.576 | 51.572 | 1361 | GW | 1 | 24 | 28 | 22 | 34 | 79.2231
BAU total biomass capacity | 2.6773 | 9.49 | 5.141 | 10.205 | 149 | GW | 1 | 24 | 28 | 22 | 34 | 2.6773
BAU total nuclear capacity | 94.7766 | 49.66 | 91.119 | 6.78 | 376 | GW | 1 | 24 | 28 | 22 | 34 | 94.7766
BAU total fossil fuel with CCS capacity | 0 | 0 | 0 | 0 | 0.115 | GW | 1 | 24 | 28 | 22 | 39, 40 | 0
BAU total unabated source capacity | 702.9615 | 1228.54 | 700.075 | 235.534 | 4436 | GW | 1 | 24 | 28 | 22 | 34 | 702.9615
electricity system reserve margin | 14.12% | 15% | 14.12% | 5% | 15% | % | 21 | 25 | 28 | 23 | 38 | 14.12%

## References
Reference Number | Author | Year | Document | URL | Page or Table
1 | U.S. Energy Information Administration | 2023 | Annual Energy Outlook 2023 | https://www.eia.gov/outlooks/aeo/tables_ref.php | Reference case
2 | U.S. Energy Information Administration | 2021 | 2018 Manufacturing Energy Consumption Survey | https://www.eia.gov/consumption/manufacturing/ | Table 5.2
3 | Madeddu et al. | 2020 | The CO2 reduction potential for the European industry via direct electrification of heat supply (power-to-heat) | https://doi.org/10.1088/1748-9326/abbd02 | Supplementary info, Table A.2
4 | International Council on Clean Transportation | 2015 | The Ever-Improving Efficiency of the Diesel Engine | https://theicct.org/the-ever-improving-efficiency-of-the-diesel-engine/ | Paragraph 3
5 | Natural Resources Defense Council | 2019 | Electric Vehicle Basics | https://www.nrdc.org/bio/madhur-boloor/electric-vehicle-basics | Paragraph 3
6 | Arpagaus et al. | 2018 | High temperature heat pumps: Market overview, state of the art, research status, refrigerants, and application potentials | https://www.sciencedirect.com/science/article/pii/S0360544218305759 | Figure 8
7 | Wikipedia | 2023 | Energy Density | https://en.wikipedia.org/wiki/Energy_density
8 | U.S. Environmental Protection Agency | 2023 | U.S. Inventory of Greenhouse Gas Emissions and Sinks: 1990-2021 | https://www.epa.gov/ghgemissions/inventory-us-greenhouse-gas-emissions-and-sinks-1990-2021 | Chapter 4
9 | U.S. Environmental Protection Agency | 2023 | GHG Emission Factors Hub | https://www.epa.gov/climateleadership/ghg-emission-factors-hub
10 | Keith et al. (Carbon Engineering) | 2018 | A Process for Capturing CO2 from the Atmosphere | https://www.cell.com/joule/fulltext/S2542-4351(18)30225-3
11 | Vogl et al. | 2018 | Assessment of hydrogen direct reduction for fossil-free steelmaking | http://www.sciencedirect.com/science/article/pii/S0959652618326301
12 | Adam Rauwerdink | 2019 | Boston Metal: Steel Production Through Electrolysis: Impacts for Electricity Consumption | https://iea.blob.core.windows.net/assets/imports/events/288/S5.4_20191010BostonMetalIEADecarbonization2019.pdf
13 | Lopes et al. | 2022 | Prospects and challenges of the electrochemical reduction of iron oxides in alkaline media for steel production | https://www.frontiersin.org/articles/10.3389/fmats.2022.1010156/full | Second paragraph of introduction (caution: not the 6 GJ figure in the abstract)
14 | U.S. Department of Energy | undated | Hydrogen Production | https://www.energy.gov/eere/fuelcells/hydrogen-production
15 | Jeffrey Rissman | 2024 | Zero-Carbon Industry | https://zerocarbonindustry.com | Figure 7.1 (for BAU hydrogen use)
16 | U.S. Department of Energy | 2023 | Electrolyzer Installations in the United States | https://www.hydrogen.energy.gov/docs/hydrogenprogramlibraries/pdfs/23003-electrolyzer-installations-united-states.pdf | Table 1
17 | Holmatov et al. | 2019 | Land, water and carbon footprints of circular bioenergy production systems | https://www.sciencedirect.com/science/article/pii/S1364032119303065 | Table 9
18 | World Bank | 2023 | World Development Indicators: Agricultural land (sq. km) and Arable land (hectares) | https://data.worldbank.org/indicator/AG.LND.AGRI.K2?most_recent_value_desc=true&view=map and https://data.worldbank.org/indicator/AG.LND.ARBL.HA?most_recent_value_desc=true&view=map | CSV download, year 2021
19 | Mac Dowell et al. | 2017 | The role of CO2 capture and utilization in mitigating climate change | https://www.nature.com/articles/nclimate3231
20 | Energy Innovation LLC | 2023 | U.S. Energy Policy Simulator 4.0.0 | https://energypolicy.solutions | variable elec/BECF
21 | North American Electrict Reliability Coorporation | 2015 | 2015 Summer Reliability Assessment | http://www.nerc.com/pa/RAPA/ra/Reliability%20Assessments%20DL/2015_Summer_Reliability_Assessment.pdf | p.3, Table 1: Projected Demand, Resources, and Planning Reserve Margins, NERC Reference Margin Level (%)
22 | NITI Aayog | 2022 | India Energy Security Scenarios 2047 v3.0 | https://iess2047.gov.in/#?inputs=1-1-1-1-1-1-1-1-1-1-1-1-1-1-1-1-1-1-1-1-1-1-1-1-1-1-1-1-1-1-1-1-1-1-1-1-1-1-1-1-1-1 | CSV download
23 | Brookings Institution | 2015 | The Indian Power Grid: If Renewables are the Answer, what was the Question? | https://www.brookings.edu/wp-content/uploads/2015/01/renewable-energy_ch3.pdf | p.22 (to establish India's grid reserve margin)
24 | National Bureau of Statistics | 2022 | China Energy Statistical Yearbook 2022 | https://www.chinayearbooks.com/china-energy-statistical-yearbook-2022.html | using 2021 year
25 | Energy Innovation LLC | 2023 | China IGDP Energy Policy Simulator | https://energypolicy.solutions/home/china-igdp/en | using 2022 year
26 | IEA | 2022 | Electrolysers | https://www.iea.org/energy-system/low-emission-fuels/electrolysers | Country and regional highlights, Technology deployment
27 | Gutschow et al. | 2023 | The PRIMAP-hist national historical emissions time series (1750-2021) v2.5 | https://primap.org/primap-hist/ | data goes up to 2022 (using 2022)
28 | Energy Innovation LLC | 2023 | EU Energy Policy Simulator
29 | Energy Innovation LLC | 2023 | India Energy Policy Simulator 3.1.3.5 | https://india.energypolicy.solutions/
30 | Ansari et al. | 2022 | Electrolysers for the hydrogen revolution | https://www.swp-berlin.org/10.18449/2022C57/
31 | World Resources Institute | 2023 | ClimateWatch Data | https://www.climatewatchdata.org/ghg-emissions?end_year=2020&gases=co2&regions=CHN&sectors=manufacturing-construction&start_year=1990 | Historical GHG Emissions, Climate Watch database, China, Energy > Manufacturing & Construction, CO2
32 | JRC | 2024 | JRC-IDEES-2021 | https://data.jrc.ec.europa.eu/dataset/82322924-506a-4c9a-8532-2bdd30d69bf5 | EU27 Energy Balance tables (and Industry emissions table), 2021 column
33 | IEA | 2021 | Renewables Data Explorer | https://www.iea.org/data-and-statistics/data-tools/renewables-data-explorer | Used for onshore/offshore wind - 2021 data for consistency with other non-renewables capacities
34 | EIA | 2021 | International Energy Data, Electricity | https://www.eia.gov/international/data/world/electricity/electricity-capacity?pd=2&p=0000000000000000000007vo7&u=0&f=A&v=mapbubble&a=-&i=none&vo=value&t=C&g=00000000000000000000000000000000000000000000000001&l=249-ruvvvvvfvtvnvv1vrvvvvfvvvvvvfvvvou20evvvvvvvvvvnvvvs0008&s=315532800000&e=1609459200000& | Used for world capacities aside from carbon capture and onshore/offshore wind
35 | IEA | 2023 | Greenhouse Gas Emissions from Energy Highlights | https://www.iea.org/data-and-statistics/data-product/greenhouse-gas-emissions-from-energy-highlights | Tab "SECTOR," column "Manuf. Industries and construction"
36 | IEA | 2022 | World Energy Balances 2022 | https://www.iea.org/data-and-statistics/data-product/world-energy-balances | 2021 data; world (usually "extended" table, sometimes "standard" table, as specified on "World Energy Demand" sheet)
37 | Reuters | 2023 | India's green hydrogen push and challenges | https://www.reuters.com/world/india/indias-green-hydrogen-push-challenges-2023-07-10/ | paragraph 2 (no green H2 production until 2026)
38 | North American Electrict Reliability Coorporation | undated | M-1 Reserve Margin | https://www.nerc.com/pa/RAPA/ri/Pages/PlanningReserveMargin.aspx | NERC assumes 15% reserve margin for predominantly fuel-burning systems when specific data are not available. We use the same assumption for World reserve margin.
39 | Global CCS Institute | 2022 | Global Status of CCS 2022 | https://status22.globalccsinstitute.com/wp-content/uploads/2023/03/GCCSI_Global-Report-2022_PDF_FINAL-01-03-23.pdf | The table in the back shows that Canada's Boundary Dam 3 is the only operational CCS project in the "Power Generation" sector.
40 | SaskPower | undated | Boundary Dam Carbon Capture Project | https://www.saskpower.com/Our-Power-Future/Infrastructure-Projects/Carbon-Capture-and-Storage/Boundary-Dam-Carbon-Capture-Project | Specifies capacity of Boundary Dam 3, the only operational fossil + CCS facility in the electric power sector globally
41 | Rocky Mountain Institute | 2022 | Hydrogen’s Decarbonization Impact for Industry | https://rmi.org/wp-content/uploads/2020/01/hydrogen_insight_brief.pdf | Figure 2
42 | Polly Martin | 2023 | India announces $736m push to produce dirty hydrogen from 100 million tonnes of coal | https://www.hydrogeninsight.com/production/india-announces-736m-push-to-produce-dirty-hydrogen-from-100-million-tonnes-of-coal/2-1-1488233 | Article notes high-ash coal has previously prevented India from using coal gasification to obtain hydrogen; its hydrogen is currently from SMR
43 | Columbia Center on Global Energy Policy | 2021 | Hydrogen Fact Sheet: Production of Low-Carbon Hydrogen | https://www.energypolicy.columbia.edu/publications/hydrogen-fact-sheet-production-of-low-carbon-hydrogen/ | 76% SMR, 22% coal gasification, 2% electrolysis
44 | International Energy Agency | 2019 | The Future of Hydrogen | https://www.iea.org/reports/the-future-of-hydrogen | For electrolyzer capacity factor, see Figure 13, center of lowest-cost range
45 | European Environment Agency | 2011 | Air Pollution Impacts from Carbon Capture and Storage (CCS) | https://www.eea.europa.eu/publications/carbon-capture-and-storage/at_download/file
46 | International Energy Agency | 2020 | CCUS in Clean Energy Transitions | https://www.iea.org/reports/ccus-in-clean-energy-transitions
47 | Steven R. Mickey | 2017 | Efficient Gas Heating of Industrial Furnaces | https://thermalprocessing.com/efficient-gas-heating-of-industrial-furnaces/
48 | United Nations Industrial Development Organization | 2014 | Energy Efficiency Potentials in Industrial Steam Systems in China | https://www.unido.org/sites/default/files/2015-09/EE_Potentials_Steam_Systems_China__0.pdf
49 | International Energy Agency | 2023 | World Energy Investment 2023 | https://iea.blob.core.windows.net/assets/8834d3af-af60-4df0-9643-72e2684f7221/WorldEnergyInvestment2023.pdf | Page 60
50 | U.S. Energy Information Administration | 2024 | Monthly Energy Review January 2024 | https://www.eia.gov/totalenergy/data/monthly/pdf/sec12_4.pdf | Table A3
51 | Jackson S. and Brodal E. | 2018 | A comparison of the energy consumption for CO2 compression process alternatives | https://iopscience.iop.org/article/10.1088/1755-1315/167/1/012031/pdf | Introduction, paragraph 2
52 | Lawrence Berkeley National Laboratory | 2024 | Calculations by Hongyou Lu, Energy/Environment Technology Researcher at LBNL | See "China Bioenergy Data" tab
53 | U.S. Department of Energy | 2024 | 2023 Billion-Ton Report: An Assessment of U.S. Renewable Carbon Resources | https://www.energy.gov/sites/default/files/2024-03/beto-2023-billion-ton-report_2.pdf | Tables 2.4, 2.5, 2.6 (see "U.S. BAU Bioenergy Use" tab)

## Unit Conversions
To convert from:
Mtoe | to | PJ | multiply by | 41.868 | PJ / Mtoe
Mtoe | to | EJ | multiply by | 0.041868 | EJ / Mtoe
ktoe | to | EJ | multiply by | 4.1868e-05 | EJ/ktoe
T btu | to | PJ | multiply by | 1.0551 | PJ / T btu
T btu | to | EJ | multiply by | 0.0010551 | EJ / T btu
MM btu | to | GJ | multiply by | 1.0551 | GJ / MM btu
Q btu (quads) | to | EJ | multiply by | 1.0551 | EJ / Q btu (quads)
kWh | to | TJ | multiply by | 3.5999e-06 | TJ / kWh
GWh | to | EJ | multiply by | 3.5999e-06 | EJ / GWh
GWh | to | TJ | multiply by | 3.5999 | TJ / GWh
TWh | to | EJ | multiply by | 0.0035999 | EJ / TWh
PWh | to | EJ | multiply by | 3.5999 | EJ / PWh
MWh | to | GJ | multiply by | 3.5999 | GJ / MWh
kWh | to | GJ | multiply by | 0.0035999 | GJ / kWh
TCE | to | GWh | multiply by | 0.0081 | GWh/TCE
TCE | to | mm BTU | multiply by | 27.78 | mm BTU/TCE
TCE | to | scf | multiply by | 10207707.465 | scf/TCE
TCE | to | gge (gasoline gallon equivalent) | multiply by | 241.4509 | gge/TCE
TJ | to | EJ | multiply by | 1e-06 | EJ/TJ
Mtce | to | EJ | multiply by | 0.029288 | EJ / Mtce
lb | to | kg | multiply by | 0.45359 | kg / lb
T btu | to | TWh | multiply by | 0.29308 | TWh / T btu
m2 | to | ha | multiply by | 0.0001 | ha / m2
gigagrams | to | MMT | multiply by | 0.001 | MMT/Ggram
metric ton | to | short ton | multiply by | 1.102 | short ton/MT
kg | to | MMT | multiply by | 1e-09 | MMT/kg
square km | to | hectares | multiply by | 100 | ha / km2

## U.S. Energy Demand
Data Year: | 2022
Note: Although we total up AEO data on bioenergy and waste in column D, we don't use these data in the IDC. We instead use a different, bioenergy-focused source that we believe is more authoritative.
Non-Feedstock Energy Consumption
Industry | AEO Table | Fossil fuel consumption | Bioenergy and waste consumption | Purchased electricity consumption | Purchased heat consumption | Unit | Note
Refining | 24 | 3351.784 | 918.0761 | 187.223 | 0 | trillion BTU | Includes petroleum refineries and ethanol plants.
Food | 25 | 781.6985 | 43.6341 | 300.3242 | 0 | trillion BTU
Paper | 26 | 645.951 | 908.7291 | 196.4601 | 0 | trillion BTU
Chemicals | 27 | 2646.5022 | 0 | 393.1144 | 0 | trillion BTU
Glass | 28 | 104.1409 | 0 | 51.022 | 0 | trillion BTU
Cement and Lime | 29 | 306.7596 | 47.7454 | 52.3813 | 0 | trillion BTU
Iron and Steel | 30 | 422.0198 | 0 | 212.3654 | 0 | trillion BTU
Aluminum | 31 | 102.5015 | 0 | 87.3978 | 0 | trillion BTU
Metal-Based Durables | 32 | 364.7847 | 0 | 504.4641 | 0 | trillion BTU
Wood Products | 33 | 63.1349 | 297.1987 | 65.7636 | 0 | trillion BTU
Plastics | 33 | 81.2774 | 0 | 158.3069 | 0 | trillion BTU
Other Manufacturing | 33 | 825.9968 | 22.4982 | 481.1627 | 0 | trillion BTU
Agriculture | 34 | 767.599 | 174.9801 | 249.0369 | 0 | trillion BTU | AEO considers this part of the Industry sector, but not part of manufacturing.
Construction | 34 | 1680.6785 | 0 | 260.332 | 0 | trillion BTU | AEO considers this part of the Industry sector, but not part of manufacturing.
Mining | 34 | 2938.1449 | 5.9801 | 259.8271 | 0 | trillion BTU | AEO considers this part of the Industry sector, but not part of manufacturing.
Feedstock Energy Consumption
Industry | AEO Table | Feedstock consumption | Fuel |  |  | Unit
chemicals | 27 | 3668.5 | Hydrocarbon Gas Liquids |  |  | trillion BTU | Includes ethane, propane, butanes, natural gasoline, and refinery olefins.
chemicals | 27 | 524.2983 | Petrochemical Feedstocks |  |  | trillion BTU
chemicals | 27 | 1106.1001 | Natural Gas |  |  | trillion BTU
iron and steel | 30 | 389.5882 | Metallurgical Coal |  |  | trillion BTU
Cross-Check
| AEO Table | Fossil fuel consumption | Bioenergy and waste consumption | Purchased electricity consumption | Purchased heat consumption | Unit
All Industry Sector | from above | 20771.4602 | 2418.8417 | 3459.1815 | 0 | quads
All Industry Sector | 6 | 20704.567 | 2418.848 | 3459.175 | 0 | quads
0.3231%
There is a less than half-percent difference between the fossil fuel total I calculated from the industry-specific tables and the AEO total industry table.
I can't find any mistakes in this spreadsheet that could cause that difference. Maybe it is an issue in the AEO tables.
The difference is too small to matter.
Non-Industrial Sectors (rest of economy)
|  | Fossil fuel consumption | Bioenergy and waste consumption | Purchased electricity consumption | Purchased heat consumption
Non-Industrial Sectors | 2 |  |  | 9.8004 | 0 | quads
Residential buildings | 4 |  | 0.53893 |  |  | quads
Commercial buildings | 5 |  | 0.1208 |  |  | quads
Transportation sector | 11 |  | 0.07276 |  |  | quads | This is based on the energy of the biomass needed to produce liquid biofuels, not the energy in the liquid biofuels themselves
Note on D4: [Threaded comment] Your version of Excel allows you to read this threaded comment; however, any edits to it will get removed if the file is opened in a newer version of Excel. Learn more: https://go.microsoft.com/fwlink/?linkid=870924 Comment: We assume the "Renewables" category is bioenergy and waste, though there may be an extremely small contribution of on-site solar PV or wind in some cases. This category is dominated by refining (where the fuel is explicitly labeled as bioenergy) and by the paper, wood, and agriculture industries, all of which have lots of biogenic, combustible materials that they burn for energy. Cement and lime has a small contribution and is known to burn waste. Therefore, it seems clear the "Renewables" category is entirely or almost entirely bioenergy and waste.

## China Energy Demand
Data Year: | 2021
Non-Feedstock Energy Consumption
Industry | China Statistical Yearbook (CSY) Sheet | Fossil fuel consumption | Bioenergy Consumption | Purchased electricity consumption | Purchased heat consumption | Unit | Note
Processing of Food from Agricultural Products | Energy Consumption 4-3 | 2516.2 | 0 | 1134.54 | 428.27 | 10^4 TCE
Manufacture of Foods | Energy Consumption 4-3 | 1333.99 | 0 | 454.21 | 458.54 | 10^4 TCE
Manufacture of Liquor,Beverages and Refined Tea | Energy Consumption 4-3 | 760.64 | 0 | 244.75 | 234.77 | 10^4 TCE
Manufacture of Tobacco | Energy Consumption 4-3 | 109.39 | 0 | 65.24 | 10.14 | 10^4 TCE
Manufacture of Textile | Energy Consumption 4-3 | 4284.46 | 0 | 2322.65 | 1235.12 | 10^4 TCE
Manufacture of Textile,Wearing Apparel and Accessories | Energy Consumption 4-3 | 654.48 | 0 | 317.09 | 11.36 | 10^4 TCE
Manufacture of Leather,Fur,Feather and Related Products and Footwear | Energy Consumption 4-3 | 321.26 | 0 | 199.18 | 7.79 | 10^4 TCE
Processing of Timber,Manufacture of Wood,Bamboo,Rattan,Palm, Palm,and Straw Products | Energy Consumption 4-3 | 645.06 | 0 | 406.53 | 32.53 | 10^4 TCE
Manufacture of Furniture | Energy Consumption 4-3 | 278.93 | 0 | 174.77 | 2.18 | 10^4 TCE
Manufacture of Paper and Paper Products | Energy Consumption 4-3 | 2089.46 | 0 | 1043.9 | 1015.86 | 10^4 TCE
Printing and Reproduction of Recording Media | Energy Consumption 4-3 | 334.52 | 0 | 181.87 | 30.5 | 10^4 TCE
Manufacture of Articles for Culture,Education,Arts and Crafts, Sport and Entertainment Activities | Energy Consumption 4-3 | 415.52 | 0 | 122.42 | 5.82 | 10^4 TCE
Processing of Petroleum,Coal and Other Fuels | Energy Consumption 4-3 | 24200.45 | 0 | 1756.03 | 2596.02 | 10^4 TCE
Manufacture of Raw Chemical Materials and Chemical Products | Energy Consumption 4-3 | 42679.29 | 0 | 7538.24 | 7593.36 | 10^4 TCE
Manufacture of Medicines | Energy Consumption 4-3 | 1327.61 | 0 | 599.21 | 429.57 | 10^4 TCE
Manufacture of Chemical Fibers | Energy Consumption 4-3 | 1555.63 | 0 | 629.45 | 519.5 | 10^4 TCE
Manufacture of Rubber and Plastics Products | Energy Consumption 4-3 | 3355.81 | 0 | 2034.97 | 134.36 | 10^4 TCE
Manufacture of Non-metallic Mineral Products | Energy Consumption 4-3 | 31733.24 | 0 | 5102.91 | 195.78 | 10^4 TCE
Smelting and Pressing of Ferrous Metals | Energy Consumption 4-3 | 36882.56 | 0 | 8747.86 | 608.44 | 10^4 TCE | Excludes coke to avoid double-counting (with coke below)
Smelting and Pressing of Non-ferrous Metals | Energy Consumption 4-3 | 16254.76 | 0 | 9144.32 | 882.3 | 10^4 TCE
Manufacture of Metal Products | Energy Consumption 4-3 | 4867.46 | 0 | 2133.07 | 27.06 | 10^4 TCE
Manufacture of General Purpose Machinery | Energy Consumption 4-3 | 2787.59 | 0 | 1538 | 15.06 | 10^4 TCE
Manufacture of Special Purpose Machinery | Energy Consumption 4-3 | 1265.91 | 0 | 685.15 | 34.91 | 10^4 TCE
Manufacture of Automobiles | Energy Consumption 4-3 | 2878.4 | 0 | 1665.55 | 90.25 | 10^4 TCE
Manufacture of Railway,Ship,Aerospace and Other Transport Equipments | Energy Consumption 4-3 | 679.22 | 0 | 209.5 | 20.2 | 10^4 TCE
Manufacture of Electrical Machinery and Apparatus | Energy Consumption 4-3 | 2404.11 | 0 | 1438.55 | 62.5 | 10^4 TCE
Manufacture of Computers,Communication and Other Electronic Equipment | Energy Consumption 4-3 | 3611.58 | 0 | 2310.52 | 77.19 | 10^4 TCE
Manufacture of Measuring Instruments and Machinery | Energy Consumption 4-3 | 175.63 | 0 | 110.43 | 2.25 | 10^4 TCE
Other Manufacture | Energy Consumption 4-3 | 1343.52 | 0 | 912.39 | 3.79 | 10^4 TCE
Utilization of Waste Resources | Energy Consumption 4-3 | 613.46 | 0 | 103.98 | 5.81 | 10^4 TCE
Repair Service of Metal Products,Machinery and Equipment | Energy Consumption 4-3 | 49.11 | 0 | 19.71 | 0.73 | 10^4 TCE
Agriculture | National Energy Balance Sheet 5-2 | 6984.91 | 0 | 1962.15 | 4.8 | 10^4 TCE | AEO considers this part of the Industry sector, but not part of manufacturing.
Construction | National Energy Balance Sheet 5-2 | 8120.51 | 0 | 1392.33 | 68.78 | 10^4 TCE | AEO considers this part of the Industry sector, but not part of manufacturing.
Mining | Energy Consumption 4-3 | 9973.88 | 0 | 3463.94 | 188.36 | 10^4 TCE | AEO considers this part of the Industry sector, but not part of manufacturing.
Feedstock Energy Consumption
Industry | Data Source | Feedstock consumption | Fuel |  |  | Unit
chemicals | EPS China Non-Energy Fuel Use | 1077.64 | coal |  |  | trillion BTU
chemicals | EPS China Non-Energy Fuel Use | 422.321 | natural gas |  |  | trillion BTU
chemicals | EPS China Non-Energy Fuel Use | 2497.16 | HGL (ethane, propane, butane, etc.) |  |  | trillion BTU
chemicals | EPS China Non-Energy Fuel Use | 677.9 | petroleum |  |  | trillion BTU
iron and steel | Energy Consumption 4-3 | 38097.99 | coke (from metallurgical coal) |  |  | 10^4 TCE
Non-Industrial Sectors (rest of economy)
| China Statistical Yearbook (CSY) Sheet | Fossil fuel consumption | Bioenergy and waste consumption | Purchased electricity consumption | Purchased heat consumption
Production and Supply of Electricity, Gas, and Water | Energy Consumption 4-3 | 13456.56 | 0 | 8776.1 | 506.59 | 10^4 TCE
Residential | National Energy Balance Sheet 5-2 | 52390.6 | 0 | 15090.77 | 5388.42 | 10^4 TCE
Transport, Storage, and Post | National Energy Balance Sheet 5-2 | 41263.74 | 0 | 2449.42 | 141.36 | 10^4 TCE
Wholesale and Retail Trades, Hotels and Catering Services | National Energy Balance Sheet 5-2 | 10141.91 | 0 | 4755.73 | 403.94 | 10^4 TCE
Other | National Energy Balance Sheet 5-2 | 22290.17 | 0 | 9471.7 | 754.07 | 10^4 TCE
Note on D4: [Threaded comment] Your version of Excel allows you to read this threaded comment; however, any edits to it will get removed if the file is opened in a newer version of Excel. Learn more: https://go.microsoft.com/fwlink/?linkid=870924 Comment: For Chinese bioenergy data, see the "China Bioenergy Data" tab.

## EU Energy Demand
Data Year: | 2021
Non-Feedstock Energy Consumption
Industry | JRC-IDEES Sheet | Fossil fuel consumption | Bioenergy and Waste Consumption | Purchased electricity consumption | Purchased heat consumption | Unit | Note
Iron & steel | FC_IND_IS_E | 13522.1045 | 47.1861 | 9037.2053 | 423.6197 | ktoe | Excludes coke to avoid double-counting (with coke below)
Non-ferrous metals | FC_IND_NFM_E | 4226.1466 | 19.8744 | 5111.7653 | 139.4653 | ktoe
Chemical & petrochemical | FC_IND_CPC_E | 29755.834 | 478.5093 | 14295.4236 | 7232.4303 | ktoe
Non-metallic minerals | FC_IND_NMM_E | 26419.9289 | 1985.8684 | 5707.8885 | 246.8545 | ktoe
Paper, pulp & printing | FC_IND_PPP_E | 9100.751 | 12832.9482 | 8607.4309 | 2287.8487 | ktoe
Food, beverages & tobacco | FC_IND_FBT_E | 16199.0305 | 1374.7081 | 9704.5862 | 1578.0652 | ktoe
Transport equipment | FC_IND_TE_E | 2569.0138 | 41.9201 | 3915.8178 | 574.6056 | ktoe
Machinery | FC_IND_MAC_E | 6982.3555 | 154.7133 | 9396.4006 | 666.8504 | ktoe
Textile & leather | FC_IND_TL_E | 1851.4803 | 31.7037 | 1373.4835 | 128.6525 | ktoe
Wood & wood products | FC_IND_WP_E | 853.763 | 5301.5602 | 2429.0695 | 771.5905 | ktoe
Not elsewhere specified (industry) | FC_IND_NSP_E | 5216.0945 | 642.3488 | 6951.2807 | 588.2513 | ktoe
Mining & quarrying | FC_IND_MQ_E | 1781.2075 | 87.7508 | 1671.3166 | 160.4007 | ktoe | AEO considers this part of the Industry sector, but not part of manufacturing.
Agriculture, forestry and fishing | FC_OTH_AFF_E | 22094.451 | 3396.2448 | 4621.4423 | 271.7307 | ktoe | AEO considers this part of the Industry sector, but not part of manufacturing.
Construction | FC_IND_CON_E | 5804.818 | 254.2308 | 1732.2291 | 32.2081 | ktoe | AEO considers this part of the Industry sector, but not part of manufacturing.
Feedstock Energy Consumption
Industry | JRC-IDEES Sheet | Feedstock consumption | Fuel |  |  | Unit
Non-energy use in chemical industry | FC_IND_CPC_NE | 625.8503 | Coal |  |  | ktoe
Non-energy use in chemical industry | FC_IND_CPC_NE | 10934.7827 | refinery gas, ethane, LPG |  |  | ktoe
Non-energy use in chemical industry | FC_IND_CPC_NE | 46522.9058 | Petroleum |  |  | ktoe
Non-energy use in chemical industry | FC_IND_CPC_NE | 13948.3609 | Natural Gas |  |  | ktoe
Iron & steel | FC_IND_IS_E | 1224.0095 | Metallurgical coal / coke |  |  | ktoe
Non-Industrial Sectors (rest of economy)
| JRC-IDEES Sheet | Fossil fuel consumption | Bioenergy and waste consumption | Purchased electricity consumption | Purchased heat consumption
Transport sector | FC_TRA_E | 250177.0745 | 16679.6634 | 5008.0002 | 0 | ktoe
Other sectors | FC_OTH_E | 168239.8991 | 3396.2448 | 124624.078 | 32086.4856 | ktoe | Agriculture is included in the JRC-IDEES "Other Sectors" table and therefore we subtract it from this line (as it already appears above on this sheet)

## India Energy Demand
Data Year: | 2022
Non-Feedstock Energy Consumption
Industry | IESS v3.0 Sheet or Data Source | Fossil fuel consumption | Bioenergy Consumption | Purchased electricity consumption | Purchased heat consumption | Unit | Note
Cement | XI | 20.1201 | 0 | 0.53552 | 0 | Mtoe
Fertilizer | XI | 14.6035 | 0 | 0.3319 | 0 | Mtoe
Aluminum | XI | 18.0032 | 0 | 0.30514 | 0 | Mtoe
Iron and Steel | XI | 55.3548 | 0 | 8.3799 | 0 | Mtoe
Pulp and Paper | XI | 10.2905 | 0 | 1.869 | 0 | Mtoe
Textile | XI | 10.2074 | 0 | 3.47 | 0 | Mtoe
Chlor Alkali | XI | 1.529 | 0 | 0.18399 | 0 | Mtoe
Other Manufacturing | XI | 115.6493 | 16.2691 | 13.6542 | 0 | Mtoe
Agriculture | 2022 Energy Balance | 17.3855 | 0 | 16.707 | 0 | Mtoe | In IESS, the agriculture sector consists only of pumps (for irrigation) and tractors, which use only electricity or petroleum fuels. AEO considers this part of the Industry sector, but not part of manufacturing.
Mining | EPS India Coal Mines Energy Use | 1.711 | 0 | 0 | 0 | Mtoe | AEO considers this part of the Industry sector, but not part of manufacturing.
Feedstock Energy Consumption
Industry | IESS v3.0 Sheet | Feedstock consumption | Fuel |  |  | Unit
Fertilizer | XI | 16.2 | natural gas |  |  | Mtoe
Steel | XI | 1.02 | natural gas |  |  | Mtoe
Petrochemicals | XI | 2.5 | natural gas |  |  | Mtoe
Oil Refining | XI | 4.78 | natural gas |  |  | Mtoe
Other Industry | XI | 9.36 | natural gas |  |  | Mtoe
Industry (total) | XI | 11.033 | petroleum |  |  | Mtoe
Iron and Steel | IESS v3.0 Results | 99.0073 | coking coal |  |  | million metric tons of coal
Iron and Steel | (unit conversion) | 99007282.272 | coking coal |  |  | metric tons of coal
Iron and Steel | (unit conversion) | 109106025.0638 | coking coal |  |  | short tons of coal
Iron and Steel | (unit conversion) | 2867306338.6765 | coking coal |  |  | MMBTU
Iron and Steel | (unit conversion) | 3025180208.1259 | coking coal |  |  | GJ
Iron and Steel | (unit conversion) | 3.0252 | coking coal |  |  | EJ
Non-Industrial Sectors (rest of economy)
| IESS v3.0 Sheet | Fossil fuel consumption | Bioenergy Consumption | Purchased electricity consumption | Purchased heat consumption | Unit
Buildings (incl. cooking) | 2022 Energy Balance | 27.6974 | 0 | 36.4475 | 0 | Mtoe
Transport | 2022 Energy Balance | 115.1795 | 4.4249 | 2.1118 | 0 | Mtoe | Bioenergy consumption in this row is based on the energy of the biomass needed to produce liquid biofuels, not the energy in the liquid biofuels themselves
Telecom | 2022 Energy Balance | 5.138 | 0 | 3.6002 | 0 | Mtoe
Miscellaneous Electricity | 2022 Energy Balance | 0 | 0 | 7.1494 | 0 | Mtoe

## World Energy Demand
Data Year: | 2020
Non-Feedstock Energy Consumption
Industry | WEB 2022 | Fossil fuel (& non-renewable waste) consumption | Bioenergy (& renewable waste) consumption | Purchased electricity consumption | Purchased heat consumption | Unit | Note
Iron and steel | Standard | 25419737.9053 | 209980.5302 | 4733532.5579 | 553661.4355 | TJ | Using WEB standard, not extended, because it has a row that includes blast furnaces and coke ovens within the iron & steel industry. Subtracting out metallurgical coal, as it is covered below.
Chemical and petrochemical | Extended | 12272583.3998 | 37204.4114 | 4807527.1931 | 3136562.3633 | TJ
Non-ferrous metals | Extended | 2060303.3794 | 2984.2087 | 4207831.4268 | 246165.3385 | TJ
Non-metallic minerals | Extended | 12867632.0401 | 300129.7615 | 2340980.3346 | 155824.582 | TJ
Transport equipment | Extended | 646451.3361 | 1723.8102 | 1109983.8421 | 141511.9141 | TJ
Machinery | Extended | 1901546.0448 | 7261.9669 | 3824152.2417 | 143280.3053 | TJ
Food and tobacco | Extended | 3230580.646 | 1864745.8437 | 2195615.3043 | 566173.9553 | TJ
Paper, pulp and printing | Extended | 1762821.367 | 2469563.7661 | 1570652.0535 | 556413.93 | TJ
Wood and wood products | Extended | 257050.2316 | 443525.4217 | 430794.69 | 107543.7274 | TJ
Textile and leather | Extended | 752253.0199 | 50949.2571 | 1131549.1738 | 398325.315 | TJ
Industry not elsewhere specified | Extended | 14787473.199 | 3911895.9387 | 5672466.1555 | 166545.8798 | TJ
Mining and quarrying | Extended | 1685350.7582 | 12423.8558 | 1428326.9247 | 83815.6832 | TJ | AEO considers this part of the Industry sector, but not part of manufacturing.
Construction | Extended | 1987573.028 | 299569.174 | 755345.5284 | 38721.2849 | TJ | AEO considers this part of the Industry sector, but not part of manufacturing.
Agriculture/forestry | Extended | 5275310.8879 | 473496.4535 | 2647144.7612 | 145957.3034 | TJ | AEO considers this part of the Industry sector, but not part of manufacturing.
Feedstock Energy Consumption
Industry | WEB 2022 | Feedstock consumption |  |  |  | Unit
BAU chemicals industry feedstock demand: coal | Extended | 2049290.9986 |  |  |  | TJ | Pulling from total non-energy (feedstocks) row, not chemicals industry only, to better align world total with the country-specific totals
BAU chemicals industry feedstock demand: natural gas | Extended | 7377720.5172 |  |  |  | TJ
BAU chemicals industry feedstock demand: HGL (ethane, propane, butane, etc.) | Extended | 8655420.4037 |  |  |  | TJ
BAU chemicals industry feedstock demand: petroleum and petrochemical feedstocks | Extended | 10931755.353 |  |  |  | TJ | This is dominated by naphtha
BAU iron and steel feedstock demand: metallurgical coal | Standard | 3892237.6818 |  |  |  | TJ
Non-Industrial Sectors (rest of economy)
| WEB 2022 | Fossil fuel consumption | Bioenergy and waste consumption | Purchased electricity consumption | Purchased heat consumption
Transportation | Extended | 99667553.1341 | 3812480.4481 | 1471315.4924 | 0 | TJ
Residential | Extended | 31299826.497 | 28056578.7003 | 22619943.538 | 4667480.7051 | TJ
Commercial and public services | Extended | 12188012.6942 | 1064284.3506 | 16543783.6061 | 1548224.0316 | TJ
Fishing | Extended | 267990.3356 | 438.5045 | 27616.4803 | 1996.6137 | TJ
Final consumption not elsewhere specified | Extended | 1881465.9673 | 97846.2027 | 4514142.5003 | 298933.1239 | TJ

## Heat by Temperature Range
Useful Energy by Temperature by Industry in the European Union in 2015
We use these energy use breakdowns by industry from Madeddu et al. for all regions, but we use the region-specific distribution energy use
among various industries to calculate our weighted average energy use by temperature range by region.
Combustion heating
| Electric non-heating | Electric heating | < 100°C | 100-400°C | 400-1000°C | > 1000°C | Share of non-feedstock combustible fuels used for non-heating purposes in a given industry (based on MECS 5.2 Data)
Secondary Aluminum | 32% | 17% | 1% | 13% | 37% | 0% | 0%
Other Non-Ferrous Metals | 28% | 32% | 4% | 8% | 5% | 23% | 0%
Textiles | 35% | 10% | 26% | 29% | 0% | 0% | 4.348%
Primary Aluminum | 18% | 50% | 0% | 19% | 4% | 9% | 2.97%
Wood and Wood Products | 29% | 3% | 8% | 60% | 0% | 0% | 11.67%
Glass | 21% | 14% | 0% | 0% | 5% | 60% | 0%
Secondary Steel | 21% | 49% | 2% | 3% | 14% | 11% | 8.696%
Transport Equipment | 40% | 17% | 18% | 17% | 0% | 8% | 8.163%
Cement | 9% | 0% | 4% | 0% | 23% | 64% | 22.84%
Ceramics | 7% | 10% | 2% | 11% | 0% | 70% | 2.703%
Machinery and Equipment | 34% | 23% | 14% | 9% | 9% | 11% | 18.75%
Food | 23% | 17% | 14% | 46% | 0% | 0% | 5.008%
Pulp and Paper | 24% | 1% | 26% | 46% | 3% | 0% | 2.471%
Primary Steel | 11% | 0.5% | 0.5% | 1% | 2% | 85% | 13.19%
Chemicals | 13% | 9% | 6% | 59% | 13% | 0% | 11.19%
United States Weighted Average
Combustion heating
Industry | Mapped industry from Madeddu (at top) | Combustible Energy Use (T BTU) | < 100°C | 100-400°C | 400-1000°C | > 1000°C | Non-feedstock combustible energy use for non-heating purposes (T BTU)
Refining | Chemicals | 4269.86 | 6% | 59% | 13% | 0% | 477.8219
Food | Food | 825.3326 | 14% | 46% | 0% | 0% | 41.3312
Paper | Pulp and Paper | 1554.6801 | 26% | 46% | 3% | 0% | 38.4188
Chemicals | Chemicals | 2646.5022 | 6% | 59% | 13% | 0% | 296.1588
Glass | Glass | 104.1409 | 0% | 0% | 5% | 60% | 0
Cement and Lime | Cement | 354.505 | 4% | 0% | 23% | 64% | 80.9672
Iron and Steel | Primary Steel | 422.0198 | 0.5% | 1% | 2% | 85% | 55.6621
Aluminum | Primary Aluminum | 102.5015 | 0% | 19% | 4% | 9% | 3.0446
Metal-Based Durables | Machinery and Equipment | 364.7847 | 14% | 9% | 9% | 11% | 68.3971
Wood Products | Wood and Wood Products | 360.3336 | 8% | 60% | 0% | 0% | 42.0389
Plastics | Chemicals | 81.2774 | 6% | 59% | 13% | 0% | 9.0954
Other Manufacturing | Transport Equipment | 848.495 | 18% | 17% | 0% | 8% | 69.2649
Weighted Average |  |  | 9.959% | 47.26% | 9.12% | 6.413%
As Share of Combustion Heating Energy Use |  |  | 13.69% | 64.96% | 12.54% | 8.814%
Weighting of total non-feedstock combustible fuel use for non-heating purposes | [6 empty] | 9.906%
|  |  | < 165°C | > 165°C
Recategorized into two temperature buckets |  |  | 27.76% | 72.24%
China Weighted Average
Combustion heating
Industry | Mapped industry from Madeddu (at top) | Combustible Energy Use (10^4 TCE) | < 100°C | 100-400°C | 400-1000°C | > 1000°C | Non-feedstock combustible energy use for non-heating purposes (10^4 TCE)
Processing of Food from Agricultural Products | Food | 2516.2 | 14% | 46% | 0% | 0% | 126.0069
Manufacture of Foods | Food | 1333.99 | 14% | 46% | 0% | 0% | 66.8039
Manufacture of Liquor,Beverages and Refined Tea | Food | 760.64 | 14% | 46% | 0% | 0% | 38.0915
Manufacture of Tobacco | Chemicals | 109.39 | 6% | 59% | 13% | 0% | 12.2414
Manufacture of Textile | Textiles | 4284.46 | 26% | 29% | 0% | 0% | 186.2809
Manufacture of Textile,Wearing Apparel and Accessories | Textiles | 654.48 | 26% | 29% | 0% | 0% | 28.4557
Manufacture of Leather,Fur,Feather and Related Products and Footwear | Textiles | 321.26 | 26% | 29% | 0% | 0% | 13.9678
Processing of Timber,Manufacture of Wood,Bamboo,Rattan,Palm, Palm,and Straw Products | Wood and Wood Products | 645.06 | 8% | 60% | 0% | 0% | 75.257
Manufacture of Furniture | Wood and Wood Products | 278.93 | 8% | 60% | 0% | 0% | 32.5418
Manufacture of Paper and Paper Products | Pulp and Paper | 2089.46 | 26% | 46% | 3% | 0% | 51.6341
Printing and Reproduction of Recording Media | Machinery and Equipment | 334.52 | 14% | 9% | 9% | 11% | 62.7225
Manufacture of Articles for Culture,Education,Arts and Crafts, Sport and Entertainment Activities | Textiles | 415.52 | 26% | 29% | 0% | 0% | 18.0661
Processing of Petroleum,Coal and Other Fuels | Chemicals | 24200.45 | 6% | 59% | 13% | 0% | 2708.1698
Manufacture of Raw Chemical Materials and Chemical Products | Chemicals | 42679.29 | 6% | 59% | 13% | 0% | 4776.0585
Manufacture of Medicines | Chemicals | 1327.61 | 6% | 59% | 13% | 0% | 148.5672
Manufacture of Chemical Fibers | Chemicals | 1555.63 | 6% | 59% | 13% | 0% | 174.084
Manufacture of Rubber and Plastics Products | Chemicals | 3355.81 | 6% | 59% | 13% | 0% | 375.5345
Manufacture of Non-metallic Mineral Products | Cement | 31733.24 | 4% | 0% | 23% | 64% | 7247.7153
Smelting and Pressing of Ferrous Metals | Primary Steel | 36882.56 | 0.5% | 1% | 2% | 85% | 4864.6062
Smelting and Pressing of Non-ferrous Metals | Other Non-Ferrous Metals | 16254.76 | 4% | 8% | 5% | 23% | 0
Manufacture of Metal Products | Machinery and Equipment | 4867.46 | 14% | 9% | 9% | 11% | 912.6487
Manufacture of General Purpose Machinery | Machinery and Equipment | 2787.59 | 14% | 9% | 9% | 11% | 522.6731
Manufacture of Special Purpose Machinery | Machinery and Equipment | 1265.91 | 14% | 9% | 9% | 11% | 237.3581
Manufacture of Automobiles | Transport Equipment | 2878.4 | 18% | 17% | 0% | 8% | 234.9714
Manufacture of Railway,Ship,Aerospace and Other Transport Equipments | Transport Equipment | 679.22 | 18% | 17% | 0% | 8% | 55.4465
Manufacture of Electrical Machinery and Apparatus | Machinery and Equipment | 2404.11 | 14% | 9% | 9% | 11% | 450.7706
Manufacture of Computers,Communication and Other Electronic Equipment | Machinery and Equipment | 3611.58 | 14% | 9% | 9% | 11% | 677.1713
Manufacture of Measuring Instruments and Machinery | Machinery and Equipment | 175.63 | 14% | 9% | 9% | 11% | 32.9306
Other Manufacture | Machinery and Equipment | 1343.52 | 14% | 9% | 9% | 11% | 251.91
Utilization of Waste Resources | Chemicals | 613.46 | 6% | 59% | 13% | 0% | 68.6497
Repair Service of Metal Products,Machinery and Equipment | Machinery and Equipment | 49.11 | 14% | 9% | 9% | 11% | 9.2081
Weighted Average |  |  | 6.377% | 27.36% | 10.41% | 29.9%
As Share of Combustion Heating Energy Use |  |  | 8.613% | 36.95% | 14.06% | 40.38%
Weighting of total non-feedstock combustible fuel use for non-heating purposes | [6 empty] | 12.71%
|  |  | < 165°C | > 165°C
Recategorized into two temperature buckets |  |  | 16.62% | 83.38%
India Weighted Average
Combustion heating
Industry | Mapped industry from Madeddu (at top) | Combustible Energy Use (Mtoe) | < 100°C | 100-400°C | 400-1000°C | > 1000°C | Non-feedstock combustible energy use for non-heating purposes (Mtoe)
Cement | Cement | 20.1201 | 4% | 0% | 23% | 64% | 4.5953
Fertilizer | Chemicals | 14.6035 | 6% | 59% | 13% | 0% | 1.6342
Aluminum | Primary Aluminum | 18.0032 | 0% | 19% | 4% | 9% | 0.53475
Iron and Steel | Primary Steel | 55.3548 | 0.5% | 1% | 2% | 85% | 7.301
Pulp and Paper | Pulp and Paper | 10.2905 | 26% | 46% | 3% | 0% | 0.2543
Textile | Textiles | 10.2074 | 26% | 29% | 0% | 0% | 0.4438
Chlor Alkali | Chemicals | 1.529 | 6% | 59% | 13% | 0% | 0.1711
Other Manufacturing | Machinery and Equipment | 131.9183 | 14% | 9% | 9% | 11% | 24.7347
Weighted Average |  |  | 9.864% | 12.62% | 7.913% | 29.03%
As Share of Combustion Heating Energy Use |  |  | 16.6% | 21.23% | 13.32% | 48.85%
Weighting of total non-feedstock combustible fuel use for non-heating purposes | [6 empty] | 15.14%
|  |  | < 165°C | > 165°C
Recategorized into two temperature buckets |  |  | 21.2% | 78.8%
EU Weighted Average
Combustion heating
Industry | Mapped industry from Madeddu (at top) | Combustible Energy Use (ktoe) | < 100°C | 100-400°C | 400-1000°C | > 1000°C | Non-feedstock combustible energy use for non-heating purposes (ktoe)
Iron & steel | Primary Steel | 13569.2905 | 0.5% | 1% | 2% | 85% | 1789.7146
Non-ferrous metals | Other Non-Ferrous Metals | 4246.021 | 4% | 8% | 5% | 23% | 0
Chemical & petrochemical | Chemicals | 30234.3433 | 6% | 59% | 13% | 0% | 3383.3973
Non-metallic minerals | Cement | 28405.7973 | 4% | 0% | 23% | 64% | 6487.7438
Paper, pulp & printing | Pulp and Paper | 21933.6991 | 26% | 46% | 3% | 0% | 542.0189
Food, beverages & tobacco | Food | 17573.7386 | 14% | 46% | 0% | 0% | 880.062
Transport equipment | Transport Equipment | 2610.9339 | 18% | 17% | 0% | 8% | 213.1375
Machinery | Machinery and Equipment | 7137.0688 | 14% | 9% | 9% | 11% | 1338.2004
Textile & leather | Textiles | 1883.184 | 26% | 29% | 0% | 0% | 81.8776
Wood & wood products | Wood and Wood Products | 6155.3232 | 8% | 60% | 0% | 0% | 718.121
Not elsewhere specified (industry) | Machinery and Equipment | 5858.4433 | 14% | 9% | 9% | 11% | 1098.4581
Weighted Average |  |  | 10.47% | 30.33% | 9.151% | 23.16%
As Share of Combustion Heating Energy Use |  |  | 14.33% | 41.48% | 12.52% | 31.67%
Weighting of total non-feedstock combustible fuel use for non-heating purposes | [6 empty] | 11.84%
|  |  | < 165°C | > 165°C
Recategorized into two temperature buckets |  |  | 23.31% | 76.69%
World Weighted Average
Combustion heating
Industry | Mapped industry from Madeddu (at top) | Combustible Energy Use (TJ) | < 100°C | 100-400°C | 400-1000°C | > 1000°C | Non-feedstock combustible energy use for non-heating purposes (TJ)
Iron and steel | Primary Steel | 25629718.4355 | 0.5% | 1% | 2% | 85% | 3380418.4987
Chemical and petrochemical | Chemicals | 12309787.8112 | 6% | 59% | 13% | 0% | 1377536.2044
Non-ferrous metals | Other Non-Ferrous Metals | 2063287.5881 | 4% | 8% | 5% | 23% | 0
Non-metallic minerals | Cement | 13167761.8016 | 4% | 0% | 23% | 64% | 3007451.7695
Transport equipment | Transport Equipment | 648175.1463 | 18% | 17% | 0% | 8% | 52912.2568
Machinery | Machinery and Equipment | 1908808.0117 | 14% | 9% | 9% | 11% | 357901.5022
Food and tobacco | Food | 5095326.4897 | 14% | 46% | 0% | 0% | 255165.0198
Paper, pulp and printing | Pulp and Paper | 4232385.1331 | 26% | 46% | 3% | 0% | 104589.4184
Wood and wood products | Wood and Wood Products | 700575.6533 | 8% | 60% | 0% | 0% | 81733.8262
Textile and leather | Textiles | 803202.277 | 26% | 29% | 0% | 0% | 34921.8381
Industry not elsewhere specified | Machinery and Equipment | 18699369.1377 | 14% | 9% | 9% | 11% | 3506131.7133
Weighted Average |  |  | 7.69% | 17.12% | 8.476% | 38.71%
As Share of Combustion Heating Energy Use |  |  | 10.68% | 23.77% | 11.77% | 53.77%
Weighting of total non-feedstock combustible fuel use for non-heating purposes | [6 empty] | 14.26%
|  |  | < 165°C | > 165°C
Recategorized into two temperature buckets |  |  | 15.83% | 84.17%
Note on D10: [Threaded comment] Your version of Excel allows you to read this threaded comment; however, any edits to it will get removed if the file is opened in a newer version of Excel. Learn more: https://go.microsoft.com/fwlink/?linkid=870924 Comment: Changed from 1% to 0% so figures add up to 100% (eliminating rounding error)

## EPA EF Hub 2023
Emission Factors for Greenhouse Gas Inventories
Last Modified: 16 March 2023
Red text indicates an update from the 2022 version of this document.
Typically, greenhouse gas emissions are reported in units of carbon dioxide equivalent (CO2e). Gases are converted to CO2e by multiplying by their global warming potential (GWP). The emission factors listed in this document have not been converted to CO2e. To do so, multiply the emissions by the corresponding GWP listed in the table below.
|  | Gas | 100-Year GWP
|  | CH4 | 25
|  | N2O | 298
Source: Intergovernmental Panel on Climate Change (IPCC), Fourth Assessment Report (AR4), 2007. See the source note to Table 11 for further explanation.
Table 1 | Stationary Combustion
| Fuel Type | Heat Content (HHV) | CO2 Factor | CH4 Factor | N2O Factor | CO2 Factor | CH4 Factor | N2O Factor
|  | mmBtu per short ton | kg CO2 per mmBtu | g CH4 per mmBtu | g N2O per mmBtu | kg CO2 per short ton | g CH4 per short ton | g N2O per short ton
Coal and Coke
| Anthracite Coal | 25.09 | 103.69 | 11 | 1.6 | 2602 | 276 | 40
| Bituminous Coal | 24.93 | 93.28 | 11 | 1.6 | 2325 | 274 | 40
| Sub-bituminous Coal | 17.25 | 97.17 | 11 | 1.6 | 1676 | 190 | 28
| Lignite Coal | 14.21 | 97.72 | 11 | 1.6 | 1389 | 156 | 23
| Mixed (Commercial Sector) | 21.39 | 94.27 | 11 | 1.6 | 2016 | 235 | 34
| Mixed (Electric Power Sector) | 19.73 | 95.52 | 11 | 1.6 | 1885 | 217 | 32
| Mixed (Industrial Coking) | 26.28 | 93.9 | 11 | 1.6 | 2468 | 289 | 42
| Mixed (Industrial Sector) | 22.35 | 94.67 | 11 | 1.6 | 2116 | 246 | 36
| Coal Coke | 24.8 | 113.67 | 11 | 1.6 | 2819 | 273 | 40
Other Fuels - Solid
| Municipal Solid Waste | 9.95 | 90.7 | 32 | 4.2 | 902 | 318 | 42
| Petroleum Coke (Solid) | 30 | 102.41 | 32 | 4.2 | 3072 | 960 | 126
| Plastics | 38 | 75 | 32 | 4.2 | 2850 | 1216 | 160
| Tires | 28 | 85.97 | 32 | 4.2 | 2407 | 896 | 118
Biomass Fuels - Solid
| Agricultural Byproducts | 8.25 | 118.17 | 32 | 4.2 | 975 | 264 | 35
| Peat | 8 | 111.84 | 32 | 4.2 | 895 | 256 | 34
| Solid Byproducts | 10.39 | 105.51 | 32 | 4.2 | 1096 | 332 | 44
| Wood and Wood Residuals | 17.48 | 93.8 | 7.2 | 3.6 | 1640 | 126 | 63
|  | mmBtu per scf | kg CO2 per mmBtu | g CH4 per mmBtu | g N2O per mmBtu | kg CO2 per scf | g CH4 per scf | g N2O per scf
Natural Gas
| Natural Gas | 0.001026 | 53.06 | 1 | 0.1 | 0.05444 | 0.00103 | 0.0001
Other Fuels - Gaseous
| Blast Furnace Gas | 9.2e-05 | 274.32 | 0.022 | 0.1 | 0.02524 | 2e-06 | 9e-06
| Coke Oven Gas | 0.000599 | 46.85 | 0.48 | 0.1 | 0.02806 | 0.000288 | 6e-05
| Fuel Gas | 0.001388 | 59 | 3 | 0.6 | 0.08189 | 0.004164 | 0.000833
| Propane Gas | 0.002516 | 61.46 | 3 | 0.6 | 0.15463 | 0.007548 | 0.00151
Biomass Fuels - Gaseous
| Landfill Gas | 0.000485 | 52.07 | 3.2 | 0.63 | 0.025254 | 0.001552 | 0.000306
| Other Biomass Gases | 0.000655 | 52.07 | 3.2 | 0.63 | 0.034106 | 0.002096 | 0.000413
|  | mmBtu per gallon | kg CO2 per mmBtu | g CH4 per mmBtu | g N2O per mmBtu | kg CO2 per gallon | g CH4 per gallon | g N2O per gallon
Petroleum Products
| Asphalt and Road Oil | 0.158 | 75.36 | 3 | 0.6 | 11.91 | 0.47 | 0.09
| Aviation Gasoline | 0.12 | 69.25 | 3 | 0.6 | 8.31 | 0.36 | 0.07
| Butane | 0.103 | 64.77 | 3 | 0.6 | 6.67 | 0.31 | 0.06
| Butylene | 0.105 | 68.72 | 3 | 0.6 | 7.22 | 0.32 | 0.06
| Crude Oil | 0.138 | 74.54 | 3 | 0.6 | 10.29 | 0.41 | 0.08
| Distillate Fuel Oil No. 1 | 0.139 | 73.25 | 3 | 0.6 | 10.18 | 0.42 | 0.08
| Distillate Fuel Oil No. 2 | 0.138 | 73.96 | 3 | 0.6 | 10.21 | 0.41 | 0.08
| Distillate Fuel Oil No. 4 | 0.146 | 75.04 | 3 | 0.6 | 10.96 | 0.44 | 0.09
| Ethane | 0.068 | 59.6 | 3 | 0.6 | 4.05 | 0.2 | 0.04
| Ethylene | 0.058 | 65.96 | 3 | 0.6 | 3.83 | 0.17 | 0.03
| Heavy Gas Oils | 0.148 | 74.92 | 3 | 0.6 | 11.09 | 0.44 | 0.09
| Isobutane | 0.099 | 64.94 | 3 | 0.6 | 6.43 | 0.3 | 0.06
| Isobutylene | 0.103 | 68.86 | 3 | 0.6 | 7.09 | 0.31 | 0.06
| Kerosene | 0.135 | 75.2 | 3 | 0.6 | 10.15 | 0.41 | 0.08
| Kerosene-Type Jet Fuel | 0.135 | 72.22 | 3 | 0.6 | 9.75 | 0.41 | 0.08
| Liquefied Petroleum Gases (LPG) | 0.092 | 61.71 | 3 | 0.6 | 5.68 | 0.28 | 0.06
| Lubricants | 0.144 | 74.27 | 3 | 0.6 | 10.69 | 0.43 | 0.09
| Motor Gasoline | 0.125 | 70.22 | 3 | 0.6 | 8.78 | 0.38 | 0.08
| Naphtha (<401 deg F) | 0.125 | 68.02 | 3 | 0.6 | 8.5 | 0.38 | 0.08
| Natural Gasoline | 0.11 | 66.88 | 3 | 0.6 | 7.36 | 0.33 | 0.07
| Other Oil (>401 deg F) | 0.139 | 76.22 | 3 | 0.6 | 10.59 | 0.42 | 0.08
| Pentanes Plus | 0.11 | 70.02 | 3 | 0.6 | 7.7 | 0.33 | 0.07
| Petrochemical Feedstocks | 0.125 | 71.02 | 3 | 0.6 | 8.88 | 0.38 | 0.08
| Propane | 0.091 | 62.87 | 3 | 0.6 | 5.72 | 0.27 | 0.05
| Propylene | 0.091 | 67.77 | 3 | 0.6 | 6.17 | 0.27 | 0.05
| Residual Fuel Oil No. 5 | 0.14 | 72.93 | 3 | 0.6 | 10.21 | 0.42 | 0.08
| Residual Fuel Oil No. 6 | 0.15 | 75.1 | 3 | 0.6 | 11.27 | 0.45 | 0.09
| Special Naphtha | 0.125 | 72.34 | 3 | 0.6 | 9.04 | 0.38 | 0.08
| Unfinished Oils | 0.139 | 74.54 | 3 | 0.6 | 10.36 | 0.42 | 0.08
| Used Oil | 0.138 | 74 | 3 | 0.6 | 10.21 | 0.41 | 0.08
Biomass Fuels - Liquid
| Biodiesel (100%) | 0.128 | 73.84 | 1.1 | 0.11 | 9.45 | 0.14 | 0.01
| Ethanol (100%) | 0.084 | 68.44 | 1.1 | 0.11 | 5.75 | 0.09 | 0.01
| Rendered Animal Fat | 0.125 | 71.06 | 1.1 | 0.11 | 8.88 | 0.14 | 0.01
| Vegetable Oil | 0.12 | 81.55 | 1.1 | 0.11 | 9.79 | 0.13 | 0.01
Biomass Fuels - Kraft Pulping Liquor, by Wood Furnish
| North American Softwood |  | 94.4 | 1.9 | 0.42
| North American Hardwood |  | 93.7 | 1.9 | 0.42
| Bagasse |  | 95.5 | 1.9 | 0.42
| Bamboo |  | 93.7 | 1.9 | 0.42
| Straw |  | 95.1 | 1.9 | 0.42
Source:
Federal Register EPA; 40 CFR Part 98; e-CFR, (see link below). Table C-1 and Table C-2 (78 FR 71950, Nov. 29, 2013, as amended at 81 FR 89252, Dec. 9, 2016), Table AA-1 (78 FR 71965, Nov. 29, 2013).
https://www.ecfr.gov/current/title-40/chapter-I/subchapter-C/part-98
Notes:
Emission factors are per unit of heat content using higher heating values (HHV). If heat content is available from the fuel supplier, it is preferable to use that value. If not, default heat contents are provided.
The factors represented in the table above represent combustion emissions only (tank-to-wheel) and do not represent upstream emissions or well-to-wheel emissions.
Table 2 | Mobile Combustion CO2
| Fuel Type | kg CO2 per unit | Unit
| Aviation Gasoline | 8.31 | gallon
| Biodiesel (100%) | 9.45 | gallon
| Compressed Natural Gas (CNG) | 0.05444 | scf
| Diesel Fuel | 10.21 | gallon
| Ethanol (100%) | 5.75 | gallon
| Kerosene-Type Jet Fuel | 9.75 | gallon
| Liquefied Natural Gas (LNG) | 4.5 | gallon
| Liquefied Petroleum Gases (LPG) | 5.68 | gallon
| Motor Gasoline | 8.78 | gallon
| Residual Fuel Oil | 11.27 | gallon
Source:
Federal Register EPA; 40 CFR Part 98; e-CFR, (see link below). Table C-1 (78 FR 71950, Nov. 29, 2013, as amended at 81 FR 89252, Dec. 9, 2016)
https://www.ecfr.gov/current/title-40/chapter-I/subchapter-C/part-98
Notes:
LNG: The factor was developed based on the CO2 factor for Natural Gas factor and LNG fuel density from GREET1_2022.xlsx Model, Argonne National Laboratory (Fuel_Specs worksheet).
The factors represented in the table above represent combustion emissions only (tank-to-wheel) and do not represent upstream emissions or well-to-wheel emissions.
Table 3 | Mobile Combustion CH4 and N2O for On-Road Gasoline Vehicles
| Vehicle Type | Year | CH4 Factor (g / mile) | N2O Factor (g / mile)
| Gasoline Passenger Cars | 1973-1974 | 0.1696 | 0.0197
|  | 1975 | 0.1423 | 0.0443
|  | 1976-1977 | 0.1406 | 0.0458
|  | 1978-1979 | 0.1389 | 0.0473
|  | 1980 | 0.1326 | 0.0499
|  | 1981 | 0.0802 | 0.0626
|  | 1982 | 0.0795 | 0.0627
|  | 1983 | 0.0782 | 0.063
|  | 1984-1993 | 0.0704 | 0.0647
|  | 1994 | 0.0617 | 0.0603
|  | 1995 | 0.0531 | 0.056
|  | 1996 | 0.0434 | 0.0503
|  | 1997 | 0.0337 | 0.0446
|  | 1998 | 0.024 | 0.0389
|  | 1999 | 0.0215 | 0.0355
|  | 2000 | 0.0175 | 0.0304
|  | 2001 | 0.0105 | 0.0212
|  | 2002 | 0.0102 | 0.0207
|  | 2003 | 0.0095 | 0.0181
|  | 2004 | 0.0078 | 0.0085
|  | 2005 | 0.0075 | 0.0067
|  | 2006 | 0.0076 | 0.0075
|  | 2007 | 0.0072 | 0.0052
|  | 2008 | 0.0072 | 0.0049
|  | 2009 | 0.0071 | 0.0046
|  | 2010 | 0.0071 | 0.0046
|  | 2011 | 0.0071 | 0.0046
|  | 2012 | 0.0071 | 0.0046
|  | 2013 | 0.0071 | 0.0046
|  | 2014 | 0.0071 | 0.0046
|  | 2015 | 0.0068 | 0.0042
|  | 2016 | 0.0065 | 0.0038
|  | 2017 | 0.0054 | 0.0018
|  | 2018 | 0.0052 | 0.0016
|  | 2018 | 0.0051 | 0.0015
|  | 2020 | 0.005 | 0.0014
| Gasoline Light-Duty Trucks | 1973-1974 | 0.1908 | 0.0218
| (Vans, Pickup Trucks, SUVs) | 1975 | 0.1634 | 0.0513
|  | 1976 | 0.1594 | 0.0555
|  | 1977-1978 | 0.1614 | 0.0534
|  | 1979-1980 | 0.1594 | 0.0555
|  | 1981 | 0.1479 | 0.066
|  | 1982 | 0.1442 | 0.0681
|  | 1983 | 0.1368 | 0.0722
|  | 1984 | 0.1294 | 0.0764
|  | 1985 | 0.122 | 0.0806
|  | 1986 | 0.1146 | 0.0848
|  | 1987-1993 | 0.0813 | 0.1035
|  | 1994 | 0.0646 | 0.0982
|  | 1995 | 0.0517 | 0.0908
|  | 1996 | 0.0452 | 0.0871
|  | 1997 | 0.0452 | 0.0871
|  | 1998 | 0.0412 | 0.0787
|  | 1999 | 0.0333 | 0.0618
|  | 2000 | 0.034 | 0.0631
|  | 2001 | 0.0221 | 0.0379
|  | 2002 | 0.0242 | 0.0424
|  | 2003 | 0.0221 | 0.0373
|  | 2004 | 0.0115 | 0.0088
|  | 2005 | 0.0105 | 0.0064
|  | 2006 | 0.0108 | 0.008
|  | 2007 | 0.0103 | 0.0061
|  | 2008 | 0.0095 | 0.0036
|  | 2009 | 0.0095 | 0.0036
|  | 2010 | 0.0095 | 0.0035
|  | 2011 | 0.0096 | 0.0034
|  | 2012 | 0.0096 | 0.0033
|  | 2013 | 0.0095 | 0.0035
|  | 2014 | 0.0095 | 0.0033
|  | 2015 | 0.0094 | 0.0031
|  | 2016 | 0.0091 | 0.0029
|  | 2017 | 0.0084 | 0.0018
|  | 2018 | 0.0081 | 0.0015
|  | 2019 | 0.008 | 0.0013
|  | 2020 | 0.0079 | 0.0012
| Gasoline Heavy-Duty Vehicles | ≤1980 | 0.4604 | 0.0497
|  | 1981-1984 | 0.4492 | 0.0538
|  | 1985-1986 | 0.409 | 0.0515
|  | 1987 | 0.3675 | 0.0849
|  | 1988-1989 | 0.3492 | 0.0933
|  | 1990-1995 | 0.3246 | 0.1142
|  | 1996 | 0.1278 | 0.168
|  | 1997 | 0.0924 | 0.1726
|  | 1998 | 0.0655 | 0.175
|  | 1999 | 0.0648 | 0.1724
|  | 2000 | 0.063 | 0.166
|  | 2001 | 0.0577 | 0.1468
|  | 2002 | 0.0634 | 0.1673
|  | 2003 | 0.0602 | 0.1553
|  | 2004 | 0.0298 | 0.0164
|  | 2005 | 0.0297 | 0.0083
|  | 2006 | 0.0299 | 0.0241
|  | 2007 | 0.0322 | 0.0015
|  | 2008 | 0.034 | 0.0015
|  | 2009 | 0.0339 | 0.0015
|  | 2010 | 0.032 | 0.0015
|  | 2011 | 0.0304 | 0.0015
|  | 2012 | 0.0313 | 0.0015
|  | 2013 | 0.0313 | 0.0015
|  | 2014 | 0.0315 | 0.0015
|  | 2015 | 0.0332 | 0.0021
|  | 2016 | 0.0321 | 0.0061
|  | 2017 | 0.0329 | 0.0084
|  | 2018 | 0.0326 | 0.0082
|  | 2019 | 0.033 | 0.0091
|  | 2020 | 0.0328 | 0.0098
| Gasoline Motorcycles | 1960-1995 | 0.007 | 0.0083
|  | 1996-2005 | 0 | 0
|  | 2006-2020 | 0.007 | 0.0083
Source: EPA (2022) Inventory of U.S. Greenhouse Gas Emissions and Sinks: 1990-2020 (Annexes). All values are calculated from Tables A-84 through A-88.
Notes: Emission factor updates due to a methodology change. The factors represented in the table above represent combustion emissions only (tank-to-wheel) and do not represent upstream emissions or well-to-wheel emissions.
Table 4 | Mobile Combustion CH4 and N2O for On-Road Diesel and Alternative Fuel Vehicles
| Vehicle Type | Fuel Type | Vehicle Year | CH4 Factor (g / mile) | N2O Factor (g / mile)
| Passenger Cars | Diesel | 1960-1982 | 0.0006 | 0.0012
|  |  | 1983-2006 | 0.0005 | 0.001
|  |  | 2007-2020 | 0.0302 | 0.0192
| Light-Duty Trucks | Diesel | 1960-1982 | 0.0011 | 0.0017
|  |  | 1983-2006 | 0.0009 | 0.0014
|  |  | 2007-2020 | 0.029 | 0.0214
| Medium- and Heavy-Duty Vehicles | Diesel | 1960-2006 | 0.0051 | 0.0048
|  |  | 2007-2020 | 0.0095 | 0.0431
| Light-Duty Cars | Methanol |  | 0.015 | 0.004
|  | Ethanol |  | 0.015 | 0.004
|  | CNG |  | 0.146 | 0.004
|  | LPG |  | 0.015 | 0.004
|  | Biodiesel |  | 0.03 | 0.019
| Light-Duty Trucks | Ethanol |  | 0.016 | 0.005
|  | CNG |  | 0.158 | 0.005
|  | LPG |  | 0.016 | 0.005
|  | LNG |  | 0.158 | 0.005
|  | Biodiesel |  | 0.029 | 0.021
| Medium-Duty Trucks | CNG |  | 1.829 | 0.001
|  | LPG |  | 0.009 | 0.018
|  | LNG |  | 1.829 | 0.001
|  | Biodiesel |  | 0.009 | 0.043
| Heavy-Duty Trucks | Methanol |  | 0.075 | 0.028
|  | Ethanol |  | 0.075 | 0.028
|  | CNG |  | 0.921 | 0
|  | LPG |  | 0.003 | 0.007
|  | LNG |  | 0.921 | 0
|  | Biodiesel |  | 0.009 | 0.043
| Buses | Methanol |  | 0.102 | 0.047
|  | Ethanol |  | 0.102 | 0.047
|  | CNG |  | 2.787 | 0.001
|  | LPG |  | 0.01 | 0.011
|  | LNG |  | 2.787 | 0.001
|  | Biodiesel |  | 0.009 | 0.043
Source: EPA (2022) Inventory of U.S. Greenhouse Gas Emissions and Sinks: 1990-2020 (Annexes). All values are calculated from Tables A-88 through A-90.
https://www.epa.gov/ghgemissions/inventory-us-greenhouse-gas-emissions-and-sinks
Notes: Emission factor updates due to a methodology change. The factors represented in the table above represent combustion emissions only (tank-to-wheel) and do not represent upstream emissions or well-to-wheel emissions.
Table 5 | Mobile Combustion CH4 and N2O for Non-Road Vehicles
| Vehicle Type | Fuel Type | CH4 Factor (g / gallon) | N2O Factor (g / gallon)
| Ships and Boats | Residual Fuel Oil | 1.11 | 0.32
|  | Gasoline (2 stroke) | 4.61 | 0.08
|  | Gasoline (4 stroke) | 2.25 | 0.01
|  | Diesel | 6.41 | 0.17
| Locomotives | Diesel | 0.8 | 0.26
| Aircraft | Jet Fuel | 0 | 0.3
|  | Aviation Gasoline | 7.06 | 0.11
| Agricultural EquipmentA | Gasoline (2 stroke) | 6.92 | 0.47
|  | Gasoline (4 stroke) | 1.93 | 1.2
|  | Gasoline Off-Road Trucks | 1.93 | 1.2
|  | Diesel Equipment | 1.27 | 1.07
|  | Diesel Off-Road Trucks | 0.91 | 0.56
|  | LPG | 0.33 | 0.94
| Construction/Mining EquipmentB | Gasoline (2 stroke) | 7.98 | 0.12
|  | Gasoline (4 stroke) | 2.85 | 1.47
|  | Gasoline Off-Road Trucks | 2.85 | 1.48
|  | Diesel Equipment | 1.01 | 0.94
|  | Diesel Off-Road Trucks | 0.91 | 0.56
|  | LPG | 0.59 | 0.5
| Lawn and Garden Equipment | Gasoline (2 stroke) | 7.28 | 0.31
|  | Gasoline (4 stroke) | 2.99 | 1.49
|  | Diesel | 0.67 | 0.49
|  | LPG | 0.41 | 0.63
| Airport Equipment | Gasoline | 1.03 | 1.07
|  | Diesel | 1.88 | 1.16
|  | LPG | 0.35 | 0.89
| Industrial/Commercial Equipment | Gasoline (2 stroke) | 7.12 | 0.5
|  | Gasoline (4 stroke) | 2.74 | 1.54
|  | Diesel | 0.41 | 0.6
|  | LPG | 0.45 | 0.64
| Logging Equipment | Gasoline (2 stroke) | 9.68 | 0
|  | Gasoline (4 stroke) | 3.24 | 2.05
|  | Diesel | 0.48 | 1.27
| Railroad Equipment | Gasoline | 3.24 | 1.81
|  | Diesel | 0.38 | 0.95
|  | LPG | 1.99 | 0.01
| Recreational Equipment | Gasoline (2 stroke) | 17.61 | 0.11
|  | Gasoline (4 stroke) | 2.87 | 1.5
|  | Diesel | 0.73 | 0.66
|  | LPG | 0.43 | 0.6
Source: EPA (2022) Inventory of U.S. Greenhouse Gas Emissions and Sinks: 1990-2020 (Annexes). All values are calculated from Tables A-91 through A-92.
https://www.epa.gov/ghgemissions/inventory-us-greenhouse-gas-emissions-and-sinks
Notes: Emission factor updates due to a methodology change. The factors represented in the table above represent combustion emissions only (tank-to-wheel) and do not represent upstream emissions or well-to-wheel emissions. A Includes equipment, such as tractors and combines, as well as fuel consumption from trucks that are used off-road in agriculture. B Includes equipment, such as cranes, dumpers, and excavators, as well as fuel consumption from trucks that are used off-road in construction.
Table 6 | Electricity
|  |  | Total Output Emission Factors |  |  | Non-Baseload Emission Factors
| eGRID Subregion Acronym | eGRID Subregion Name | CO2 Factor | CH4 Factor | N2O Factor | CO2 Factor | CH4 Factor | N2O Factor
|  |  | (lb / MWh) | (lb / MWh) | (lb / MWh) | (lb / MWh) | (lb / MWh) | (lb / MWh)
| AKGD | AKGD (ASCC Alaska Grid) | 1067.7 | 0.091 | 0.012 | 1229.6 | 0.12 | 0.016
| AKMS | AKMS (ASCC Miscellaneous) | 485.2 | 0.025 | 0.004 | 1531.3 | 0.066 | 0.012
| AZNM | AZNM (WECC Southwest) | 819.7 | 0.052 | 0.007 | 1227.6 | 0.067 | 0.009
| CAMX | CAMX (WECC California) | 531.7 | 0.031 | 0.004 | 1047.5 | 0.049 | 0.006
| ERCT | ERCT (ERCOT All) | 813.6 | 0.054 | 0.008 | 1177.4 | 0.065 | 0.009
| FRCC | FRCC (FRCC All) | 832.9 | 0.053 | 0.007 | 1016.5 | 0.054 | 0.007
| HIMS | HIMS (HICC Miscellaneous) | 1134.4 | 0.135 | 0.021 | 1649.4 | 0.176 | 0.027
| HIOA | HIOA (HICC Oahu) | 1633.1 | 0.176 | 0.027 | 1784 | 0.172 | 0.027
| MROE | MROE (MRO East) | 1582.1 | 0.148 | 0.022 | 1555.9 | 0.133 | 0.019
| MROW | MROW (MRO West) | 995.8 | 0.107 | 0.015 | 1808.3 | 0.183 | 0.026
| NEWE | NEWE (NPCC New England) | 539.4 | 0.072 | 0.009 | 900.5 | 0.073 | 0.009
| NWPP | NWPP (WECC Northwest) | 634.6 | 0.058 | 0.008 | 1545.7 | 0.139 | 0.02
| NYCW | NYCW (NPCC NYC/Westchester) | 816.8 | 0.019 | 0.002 | 930.8 | 0.02 | 0.002
| NYLI | NYLI (NPCC Long Island) | 1210.9 | 0.126 | 0.016 | 1317.3 | 0.04 | 0.005
| NYUP | NYUP (NPCC Upstate NY) | 233.1 | 0.015 | 0.002 | 880.7 | 0.047 | 0.006
| PRMS | PRMS (Puerto Rico Miscellaneous) | 1558 | 0.081 | 0.013 | 1618.1 | 0.06 | 0.011
| RFCE | RFCE (RFC East) | 672.8 | 0.049 | 0.007 | 1357.3 | 0.106 | 0.015
| RFCM | RFCM (RFC Michigan) | 1214.1 | 0.115 | 0.016 | 1717 | 0.16 | 0.023
| RFCW | RFCW (RFC West) | 1046.1 | 0.095 | 0.014 | 1798.8 | 0.172 | 0.025
| RMPA | RMPA (WECC Rockies) | 1158.9 | 0.109 | 0.016 | 1614.2 | 0.128 | 0.018
| SPNO | SPNO (SPP North) | 991.7 | 0.108 | 0.016 | 1926.2 | 0.204 | 0.029
| SPSO | SPSO (SPP South) | 1031.6 | 0.08 | 0.012 | 1584.6 | 0.116 | 0.017
| SRMV | SRMV (SERC Mississippi Valley) | 772.7 | 0.04 | 0.006 | 1177 | 0.066 | 0.009
| SRMW | SRMW (SERC Midwest) | 1543 | 0.171 | 0.025 | 1763.2 | 0.179 | 0.026
| SRSO | SRSO (SERC South) | 891.9 | 0.067 | 0.01 | 1384.6 | 0.101 | 0.015
| SRTV | SRTV (SERC Tennessee Valley) | 931.6 | 0.087 | 0.013 | 1636.2 | 0.151 | 0.022
| SRVC | SRVC (SERC Virginia/Carolina) | 639.7 | 0.052 | 0.007 | 1357 | 0.116 | 0.016
| US Average | US Average | 852.3 | 0.071 | 0.01 | 1410 | 0.11 | 0.016
Source: EPA eGRID2021, February 2023 (Table 1. Subregion Output Emission Rates)
https://www.epa.gov/egrid/download-data
Notes:
Total output emission factors can be used as default factors for estimating GHG emissions from electricity use when developing a carbon footprint or emissions inventory. Annual non-baseload output emission factors should not be used when developing a carbon footprint or emissions inventory, but can be used to estimate GHG emissions reductions on the grid from changes in electricity use. For technical information, reference the EPA's eGRID Technical Guide
https://www.epa.gov/system/files/documents/2023-01/eGRID2021_technical_guide.pdf
The factors represented in the table above represent combustion emissions only (tank-to-wheel) and do not represent upstream emissions or well-to-wheel emissions.
Table 7 | Steam and Heat
|  | CO2 Factor (kg / mmBtu) | CH4 Factor (g / mmBtu) | N2O Factor (g / mmBtu)
| Steam and Heat | 66.33 | 1.25 | 0.125
Notes:
Emission factors are per mmBtu of steam or heat purchased. These factors assume natural gas fuel is used to generate steam or heat at 80 percent thermal efficiency.
The factors represented in the table above represent combustion emissions only (tank-to-wheel) and do not represent upstream emissions or well-to-wheel emissions.
Scope 3 Emission Factors
Scope 3 emission factors provided below are aligned with the Greenhouse Gas Protocol Technical Guidance for Calculating Scope 3 Emissions, version 1.0 (Scope 3 Calculation Guidance). Where applicable, the specific calculation method is referenced. Refer to the Scope 3 Calculation Guidance for more information (http://www.ghgprotocol.org/scope-3-technical-calculation-guidance)
Table 8 | Scope 3 Category 4: Upstream Transportation and Distribution and Category 9: Downstream Transportation and Distribution
These factors are intended for use in the distance-based method defined in the Scope 3 Calculation Guidance. If fuel data are available, then the fuel-based method should be used, with factors from Tables 2 through 5.
| Vehicle Type | CO2 Factor (kg / unit) | CH4 Factor (g / unit) | N2O Factor (g / unit) | Units
| Medium- and Heavy-Duty Truck | 1.387 | 0.013 | 0.038 | vehicle-mile
| Passenger Car A | 0.313 | 0.008 | 0.007 | vehicle-mile
| Light-Duty Truck B | 0.467 | 0.013 | 0.012 | vehicle-mile
| Medium- and Heavy-Duty TruckC | 0.17 | 0.0016 | 0.0047 | ton-mile
| Rail | 0.021 | 0.0016 | 0.0005 | ton-mile
| Waterborne Craft | 0.044 | 0.0254 | 0.0011 | ton-mile
| Aircraft | 0.698 | 0 | 0.0215 | ton-mile
Source: CO2, CH4, and N2O emissions data for road vehicles are from Table 2-13 of the EPA (2022) Inventory of U.S. Greenhouse Gas Emissions and Sinks: 1990-2020. Vehicle-miles and passenger-miles data for road vehicles are from Table VM-1 of the Federal Highway Administration Highway Statistics 2020. CO2e emissions data for non-road vehicles are based on Table A-107 of the EPA (2022) Inventory of U.S. Greenhouse Gas Emissions and Sinks: 1990-2020, which are distributed into CO2, CH4, and N2O emissions based on fuel/vehicle emission factors. Freight ton-mile data are from Table 1-50 of the Bureau of Transportation Statistics, National Transportation Statistics for 2021 (2020 data).
Notes: Vehicle-mile factors are appropriate to use when the entire vehicle is dedicated to transporting the reporting company's product. Ton-mile factors are appropriate when the vehicle is shared with products from other companies. The factors represented in the table above represent combustion emissions only (tank-to-wheel) and do not represent upstream emissions or well-to-wheel emissions. A Passenger car: includes passenger cars, minivans, SUVs, and small pickup trucks (vehicles with wheelbase less than 121 inches). B Light-duty truck: includes full-size pickup trucks, full-size vans, and extended-length SUVs (vehicles with wheelbase greater than 121 inches). C Medium- and Heavy-Duty Truck: includes Combination Trucks and single frame trucks that have 2-Axles and at least 6 tires or a gross vehicle weight rating exceeding 10,000 lbs.
Table 9 | Scope 3 Category 5: Waste Generated in Operations and Category 12: End-of-Life Treatment of Sold Products
These factors are intended for use in the waste-type-specific method or the average-data method defined in the Scope 3 Calculation Guidance for category 5 and category 12. Choose the appropriate material and disposal method from the table below. For the average-data method, use one of the mixed material types, such as mixed MSW.
Metric Tons CO2e / Short Ton Material
| Material | RecycledA | LandfilledB | CombustedC | CompostedD | Anaerobically Digested (Dry Digestate with Curing) | Anaerobically Digested (Wet Digestate with Curing)
| Aluminum Cans | 0.06 | 0.02 | 0.01 | NA | NA | NA
| Aluminum Ingot | 0.04 | 0.02 | 0.01 | NA | NA | NA
| Steel Cans | 0.32 | 0.02 | 0.01 | NA | NA | NA
| Copper Wire | 0.18 | 0.02 | 0.01 | NA | NA | NA
| Glass | 0.05 | 0.02 | 0.01 | NA | NA | NA
| HDPE | 0.21 | 0.02 | 2.8 | NA | NA | NA
| LDPE | NA | 0.02 | 2.8 | NA | NA | NA
| PET | 0.23 | 0.02 | 2.05 | NA | NA | NA
| LLDPE | NA | 0.02 | 2.8 | NA | NA | NA
| PP | NA | 0.02 | 2.8 | NA | NA | NA
| PS | NA | 0.02 | 3.02 | NA | NA | NA
| PVC | NA | 0.02 | 1.26 | NA | NA | NA
| PLA | NA | 0.02 | 0.01 | 0.17 | NA | NA
| Corrugated Containers | 0.11 | 0.9 | 0.05 | NA | NA | NA
| Magazines/Third-class mail | 0.02 | 0.42 | 0.05 | NA | NA | NA
| Newspaper | 0.02 | 0.35 | 0.05 | NA | NA | NA
| Office Paper | 0.02 | 1.25 | 0.05 | NA | NA | NA
| Phonebooks | 0.04 | 0.35 | 0.05 | NA | NA | NA
| Textbooks | 0.04 | 1.25 | 0.05 | NA | NA | NA
| Dimensional Lumber | 0.09 | 0.17 | 0.05 | NA | NA | NA
| Medium-density Fiberboard | 0.15 | 0.07 | 0.05 | NA | NA | NA
| Food Waste (non-meat) | NA | 0.58 | 0.05 | 0.15 | 0.14 | 0.11
| Food Waste (meat only) | NA | 0.58 | 0.05 | NA | 0.14 | 0.11
| Beef | NA | 0.58 | 0.05 | 0.15 | 0.14 | 0.11
| Poultry | NA | 0.58 | 0.05 | 0.15 | 0.14 | 0.11
| Grains | NA | 0.58 | 0.05 | 0.15 | 0.14 | 0.11
| Bread | NA | 0.58 | 0.05 | 0.15 | 0.14 | 0.11
| Fruits and Vegetables | NA | 0.58 | 0.05 | 0.15 | 0.14 | 0.11
| Dairy Products | NA | 0.58 | 0.05 | 0.15 | 0.14 | 0.11
| Yard Trimmings | NA | 0.33 | 0.05 | 0.19 | 0.11 | NA
| Grass | NA | 0.26 | 0.05 | 0.19 | 0.09 | NA
| Leaves | NA | 0.26 | 0.05 | 0.19 | 0.13 | NA
| Branches | NA | 0.53 | 0.05 | 0.19 | 0.16 | NA
| Mixed Paper (general) | 0.07 | 0.8 | 0.05 | NA | NA | NA
| Mixed Paper (primarily residential) | 0.07 | 0.77 | 0.05 | NA | NA | NA
| Mixed Paper (primarily from offices) | 0.03 | 0.75 | 0.05 | NA | NA | NA
| Mixed Metals | 0.23 | 0.02 | 0.01 | NA | NA | NA
| Mixed Plastics | 0.22 | 0.02 | 2.34 | NA | NA | NA
| Mixed Recyclables | 0.09 | 0.68 | 0.11 | NA | NA | NA
| Food Waste | NA | 0.58 | 0.05 | 0.15 | NA | NA
| Mixed Organics | NA | 0.48 | 0.05 | 0.17 | NA | NA
| Mixed MSW | NA | 0.52 | 0.43 | NA | NA | NA
| Carpet | NA | 0.02 | 1.68 | NA | NA | NA
| Desktop CPUs | NA | 0.02 | 0.4 | NA | NA | NA
| Portable Electronic Devices | NA | 0.02 | 0.89 | NA | NA | NA
| Flat-panel Displays | NA | 0.02 | 0.74 | NA | NA | NA
| CRT Displays | NA | 0.02 | 0.64 | NA | NA | NA
| Electronic Peripherals | NA | 0.02 | 2.23 | NA | NA | NA
| Hard-copy Devices | NA | 0.02 | 1.92 | NA | NA | NA
| Mixed Electronics | NA | 0.02 | 0.87 | NA | NA | NA
| Clay Bricks | NA | 0.02 | NA | NA | NA | NA
| Concrete | 0.01 | 0.02 | NA | NA | NA | NA
| Fly Ash | 0.01 | 0.02 | NA | NA | NA | NA
| Tires | 0.1 | 0.02 | 2.21 | NA | NA | NA
| Asphalt Concrete | 0 | 0.02 | NA | NA | NA | NA
| Asphalt Shingles | 0.03 | 0.02 | 0.7 | NA | NA | NA
| Drywall | NA | 0.02 | NA | NA | NA | NA
| Fiberglass Insulation | 0.05 | 0.02 | NA | NA | NA | NA
| Vinyl Flooring | NA | 0.02 | 0.29 | NA | NA | NA
| Wood Flooring | NA | 0.18 | 0.08 | NA | NA | NA
Source: EPA, Office of Resource Conservation and Recovery (February 2016) Documentation for Greenhouse Gas Emission and Energy Factors used in the Waste Reduction Model (WARM). Factors from tables provided in the Management Practices Chapters and Background Chapters. WARM Version 15, November 2020 Update. Additional data provided by EPA, WARM-15 Background Data.
Notes: These factors do not include any avoided emissions impact from any of the disposal methods. All the factors presented here include transportation emissions, which are optional in the Scope 3 Calculation Guidance, with an assumed average distance traveled to the processing facility. AR4 GWPs are used to convert all waste emission factors into CO2e. A Recycling emissions include transport to recycling facility and sorting of recycled materials at material recovery facility. B Landfilling emissions include transport to landfill, equipment use at landfill and fugitive landfill CH4 emissions. Landfill CH4 is based on typical landfill gas collection practices and average landfill moisture conditions. C Combustion emissions include transport to combustion facility and combustion-related non-biogenic CO2 and N2O D Composting emissions include transport to composting facility, equipment use at composting facility and CH4 and N2O emissions during composting.
Table 10 | Scope 3 Category 6: Business Travel and Category 7: Employee Commuting
These factors are intended for use in the distance-based method defined in the Scope 3 Calculation Guidance. If fuel data are available, then the fuel-based method should be used, with factors from Tables 2 through 5.
| Vehicle Type | CO2 Factor (kg / unit) | CH4 Factor (g / unit) | N2O Factor (g / unit) | Units
| Passenger Car A | 0.313 | 0.008 | 0.007 | vehicle-mile
| Light-Duty Truck B | 0.467 | 0.013 | 0.012 | vehicle-mile
| Motorcycle | 0.178 | 0.111 | 0.019 | vehicle-mile
| Intercity Rail - Northeast Corridor C | 0.058 | 0.0055 | 0.0007 | passenger-mile
| Intercity Rail - Other Routes C | 0.15 | 0.0117 | 0.0038 | passenger-mile
| Intercity Rail - National Average C | 0.113 | 0.0092 | 0.0026 | passenger-mile
| Commuter Rail D | 0.135 | 0.0109 | 0.0027 | passenger-mile
| Transit Rail (i.e. Subway, Tram) E | 0.096 | 0.008 | 0.0011 | passenger-mile
| Bus | 0.055 | 0.0063 | 0.0011 | passenger-mile
| Air Travel - Short Haul (< 300 miles) | 0.207 | 0.0064 | 0.0066 | passenger-mile
| Air Travel - Medium Haul (>= 300 miles, < 2300 miles) | 0.129 | 0.0006 | 0.0041 | passenger-mile
| Air Travel - Long Haul (>= 2300 miles) | 0.163 | 0.0006 | 0.0052 | passenger-mile
Source: CO2, CH4, and N2O emissions data for highway vehicles are from Table 2-13 of the EPA (2022) Inventory of U.S. Greenhouse Gas Emissions and Sinks: 1990–2020. Vehicle-miles and passenger-miles data for highway vehicles are from Table VM-1 of the Federal Highway Administration Highway Statistics 2020. Fuel consumption data and passenger-miles data for rail are from Tables A.14 to A.16 and C.9 to C.11 of the Transportation Energy Data Book: Edition 40. Fuel consumption was converted to emissions by using fuel and electricity emission factors presented in the tables above. Intercity Rail factors from communication with Amtrak, March 2020. These are based on 2019 values. Air Travel factors from 2022 Guidelines to Defra / DECC's GHG Conversion Factors for Company Reporting. Version 2.0 June 2022.
Notes: The factors represented in the table above represent combustion emissions only (tank-to-wheel) and do not represent upstream emissions or well-to-wheel emissions. CH4 and N2O emission factor updates for motorcycle and bus due to a methodology change. A Passenger car: includes passenger cars, minivans, SUVs, and small pickup trucks (vehicles with wheelbase less than 121 inches). B Light-duty truck: includes full-size pickup trucks, full-size vans, and extended-length SUVs (vehicles with wheelbase greater than 121 inches). C Intercity rail: Amtrak long-distance rail between major cities. Northeast Corridor extends from Boston to Washington D.C. Other Routes are all routes outside the Northeast Corridor. D Commuter rail: rail service between a central city and adjacent suburbs (also called regional rail or suburban rail). E Transit rail: rail typically within an urban center, such as subways, elevated railways, metropolitan railways (metro), streetcars, trolley cars, and tramways.
Global Warming Potentials
Table 11 | Global Warming Potentials (GWPs)
| Gas | 100-Year GWP
| CO2 | 1
| CH4 | 25
| N2O | 298
| HFC-23 | 14800
| HFC-32 | 675
| HFC-41 | 92
| HFC-125 | 3500
| HFC-134 | 1100
| HFC-134a | 1430
| HFC-143 | 353
| HFC-143a | 4470
| HFC-152 | 53
| HFC-152a | 124
| HFC-161 | 12
| HFC-227ea | 3220
| HFC-236cb | 1340
| HFC-236ea | 1370
| HFC-236fa | 9810
| HFC-245ca | 693
| HFC-245fa | 1030
| HFC-365mfc | 794
| HFC-43-10mee | 1640
| SF6 | 22800
| NF3 | 17200
| CF4 | 7390
| C2F6 | 12200
| C3F8 | 8830
| c-C4F8 | 10300
| C4F10 | 8860
| C5F12 | 9160
| C6F14 | 9300
| C10F18 | >7,500
Source: 100-year GWPs from IPCC Fourth Assessment Report (AR4), 2007. IPCC AR4 was published in 2007 and is among the most current and comprehensive peer-reviewed assessments of climate change. AR4 provides revised GWPs of several GHGs relative to the values provided in previous assessment reports, following advances in scientific knowledge on the radiative efficiencies and atmospheric lifetimes of these GHGs and of CO2. Factors in the 2023 Emission Factors update are based on AR4 GWPs, but EPA recognizes that Fifth Assessment Report (AR5) GWPs have been published and used in the Draft Inventory of U.S. Greenhouse Gas Emissions and Sinks: 1990-2021 report (published February 2023). However, this 2023 Emission Factors Hub and the GHG Reporting Program continue to use AR4 GWPs. EPA plans to incorporate AR5 GWPs into the 2024 Emission Factors Hub update.
Table 12 | Global Warming Potentials (GWPs) for Blended Refrigerants
| ASHRAE # | 100-year GWP | Blend Composition
| R-401A | 16 | 53% HCFC-22 , 34% HCFC-124 , 13% HFC-152a
| R-401B | 14 | 61% HCFC-22 , 28% HCFC-124 , 11% HFC-152a
| R-401C | 19 | 33% HCFC-22 , 52% HCFC-124 , 15% HFC-152a
| R-402A | 2100 | 38% HCFC-22 , 6% HFC-125 , 2% propane
| R-402B | 1330 | 6% HCFC-22 , 38% HFC-125 , 2% propane
| R-403B | 3444 | 56% HCFC-22 , 39% PFC-218 , 5% propane
| R-404A | 3922 | 44% HFC-125 , 4% HFC-134a , 52% HFC 143a
| R-406A | 0 | 55% HCFC-22 , 41% HCFC-142b , 4% isobutane
| R-407A | 2107 | 20% HFC-32 , 40% HFC-125 , 40% HFC-134a
| R-407B | 2804 | 10% HFC-32 , 70% HFC-125 , 20% HFC-134a
| R-407C | 1774 | 23% HFC-32 , 25% HFC-125 , 52% HFC-134a
| R-407D | 1627 | 15% HFC-32 , 15% HFC-125 , 70% HFC-134a
| R-407E | 1552 | 25% HFC-32 , 15% HFC-125 , 60% HFC-134a
| R-408A | 2301 | 47% HCFC-22 , 7% HFC-125 , 46% HFC 143a
| R-409A | 0 | 60% HCFC-22 , 25% HCFC-124 , 15% HCFC-142b
| R-410A | 2088 | 50% HFC-32 , 50% HFC-125
| R-410B | 2229 | 45% HFC-32 , 55% HFC-125
| R-411A | 14 | 87.5% HCFC-22 , 11 HFC-152a , 1.5% propylene
| R-411B | 4 | 94% HCFC-22 , 3% HFC-152a , 3% propylene
| R-413A | 2053 | 88% HFC-134a , 9% PFC-218 , 3% isobutane
| R-414A | 0 | 51% HCFC-22 , 28.5% HCFC-124 , 16.5% HCFC-142b
| R-414B | 0 | 5% HCFC-22 , 39% HCFC-124 , 9.5% HCFC-142b
| R-417A | 2346 | 46.6% HFC-125 , 5% HFC-134a , 3.4% butane
| R-422A | 3143 | 85.1% HFC-125 , 11.5% HFC-134a , 3.4% isobutane
| R-422D | 2729 | 65.1% HFC-125 , 31.5% HFC-134a , 3.4% isobutane
| R-423A | 2280 | 47.5% HFC-227ea , 52.5% HFC-134a ,
| R-424A | 2440 | 50.5% HFC-125, 47% HFC-134a, 2.5% butane/pentane
| R-426A | 1508 | 5.1% HFC-125, 93% HFC-134a, 1.9% butane/pentane
| R-428A | 3607 | 77.5% HFC-125 , 2% HFC-143a , 1.9% isobutane
| R-434A | 3245 | 63.2% HFC-125, 16% HFC-134a, 18% HFC-143a, 2.8% isobutane
| R-500 | 32 | 73.8% CFC-12 , 26.2% HFC-152a , 48.8% HCFC-22
| R-502 | 0 | 48.8% HCFC-22 , 51.2% CFC-115
| R-504 | 325 | 48.2% HFC-32 , 51.8% CFC-115
| R-507 | 3985 | 5% HFC-125 , 5% HFC143a
| R-508A | 13214 | 39% HFC-23 , 61% PFC-116
| R-508B | 13396 | 46% HFC-23 , 54% PFC-116
Source: 100-year GWPs from IPCC Fourth Assessment Report (AR4), 2007. See the source note to Table 11 for further explanation. GWPs of blended refrigerants are based on their HFC and PFC constituents, which are based on data from http://www.epa.gov/ozone/snap/refrigerants/refblend.html.

## Direct Air Capture Data
Direct Air Capture Data
Energy Requirements from Carbon Engineering Study
Source: | Keith et al. (Carbon Engineering)
2018
A Process for Capturing CO2 from the Atmosphere
https://www.cell.com/joule/fulltext/S2542-4351(18)30225-3
From Summary section of article:
When CO2 is delivered at 15 MPa, the design requires either 8.81 GJ of natural gas, or 5.25 GJ of gas and 366 kWhr of electricity, per ton of CO2 captured.
The system described in this paper uses liquid solvent technology, so it needs heat at greater temperature than heat pumps can provide.
Option 1: Use all-gas numbers, but electrify gas use
natural gas | 8.81 | GJ / ton CO2
| 0.00881 | EJ / Tg CO2
electrical equivalent | 0.0092737 | EJ / Tg CO2 | Uses liquid solvent technology
Option 1: Use mixed gas and electricity numbers, and electrify gas use
natural gas | 5.25 | GJ / ton CO2
| 0.00525 | EJ / Tg CO2
electrical equivalent | 0.0055263 | EJ / Tg CO2
additional electricity need | 366 | kWh / ton CO2
| 1.3176 | GJ / ton CO2
| 0.0013176 | EJ / Tg CO2
total electricity demand | 0.0068439 | EJ / Tg CO2
Alternative (IEA) Source
Data from: | IEA
2020
Direct Air Capture
https://www.iea.org/reports/direct-air-capture
Graph on web page
Direct Air Capture Energy Requirements
System | Electricity Demand | Heat Demand | Unit
Liquid solvent | 0.01 | 0.13 | Mtoe / Mt CO2
Solid sorbent | 0.03 | 0.17 | Mtoe / Mt CO2
Liquid solvent | 0.00041868 | 0.0054428 | EJ / Tg CO2 | One Mt is equal to one Tg
Solid sorbent | 0.001256 | 0.0071176 | EJ / Tg CO2 | One Mt is equal to one Tg
Temp requirements
From: | https://www.wri.org/insights/direct-air-capture-resource-considerations-and-costs-carbon-removal
Liquid solvent | 900 C | not heat pump compatible
Solid sorbent | 80-120 C | heat pump compatible
Electricity Demand per Unit CO2 Provided
Liquid solvent | 0.006148 | EJ / Tg CO2
Solid sorbent | 0.0036286 | EJ / Tg CO2
The liquid solvent technology is more mature right now.

## Global oil CO2 volume and CapEx
Source: 19
| value | unit | substance | notes
Global CO2 emissions | 35.5 | Gt | CO2
Global CO2 emissions | 35500 | MMT | CO2
Equivalent barrels per day | 1033 | million barrels / day | CO2 | At underground storage conditions of 10 MPa, 40°C
Equivalent barrels per year | 377045 | million barrels | CO2
Global oil production per day | 89 | million barrels / day | oil
Global oil production per year | 32485 | million barrels | oil
Mass of stored CO2 volumetrically equivalent to annual global oil production | 3058.5673 | MMT | CO2
Global Oil Industry Capital Expenditures
Source: | Year | Height (points) | Billion 2022 USD
IEA | 2010 | 123.6 | 634.0784
2023 | 2011 | 135.9 | 697.1785
World Energy Investment 2023 | 2012 | 155.4 | 797.2151
https://iea.blob.core.windows.net/assets/8834d3af-af60-4df0-9643-72e2684f7221/WorldEnergyInvestment2023.pdf | 2013 | 158.9 | 815.1704
Page 60 | 2014 | 164.2 | 842.3598
| 2015 | 127.3 | 653.0597
| 2016 | 101.3 | 519.6775
| 2017 | 109.4 | 561.2312
| 2018 | 113.1 | 580.2125
| 2019 | 107 | 548.919
| 2020 | 79.2 | 406.3027
| 2021 | 90.2 | 462.7336
| 2022 | 97.7 | 501.2092
| 2010-2022 |  | 8019.3477
| Billion 2022 USD | Height (points)
| 1400 | 272.9

## Bioenergy land use requirements
Source: 17
Land requirements per unit bioenergy produced
Unit: | m2 / GJ
energy form produced
Crop | bioelectricity | CHP | bioethanol | biodiesel
sugar beet | 79 | 37 | 72
sugarcane | 42 | 20 | 70
maize | 124 | 59 | 344
soybean | 418 | 196 |  | 1544
rapeseed | 754 | 311 |  | 750

## U.S. Electrolyzer Installations
Source: 16
Location | Power (kW) | Status | Totals | kW
Corpus Christi, TX | 1250000 | Planned | Installed | 47580
LaSalle, IL | 320000 | Planned | Installed/Commissioning | 1500
Amarillo, TX | 240000 | Planned | Installed/Operational | 18000
Laramie County, WY | 240000 | Planned | Planned | 3045000
Lubbock County, TX | 240000 | Planned | Planned/Under Construction | 578660
Pueblo County, CO | 240000 | Planned
Delta, UT | 220000 | Planned
Alabama, NY | 200000 | Planned/Under Construction
Nederland, TX | 120000 | Planned/Under Construction
Young County, TX | 120000 | Planned/Under Construction
Yuma, AZ | 120000 | Planned
Fresno, CA | 80000 | Planned
AZ | 40000 | Planned
Kingsland, GA | 40000 | Installed
Kingsland, GA | 40000 | Planned/Under Construction
Niagara Falls, NY | 35000 | Planned
Okeechobee, FL | 25000 | Planned/Under Construction
Donaldsonville, LA | 20000 | Planned/Under Construction
Lake Preston, SD | 20000 | Planned
New Albany, OH | 10000 | Planned/Under Construction
New Albany, OH | 10000 | Planned/Under Construction
Corpus Christi, TX | 5000 | Planned/Under Construction
Douglas County, WA | 5000 | Planned/Under Construction
Ferndale, WA | 5000 | Planned/Under Construction
Kingsland, GA | 5000 | Installed/Operational
Ontario, CA | 5000 | Planned/Under Construction
Mountain View, CA | 4000 | Installed/Operational
DeBary, FL | 2000 | Planned/Under Construction
Durham, NC | 2000 | Planned/Under Construction
Oak Harbor, OH | 2000 | Planned/Under Construction
Palm Springs, CA | 2000 | Installed/Operational
Southwest WA | 1500 | Installed/Operational
Arvada, CO | 1250 | Installed/Commissioning
Oswego, NY | 1250 | Installed/Operational
CA | 1250 | Planned/Under Construction
Borrego Springs, CA | 1000 | Planned/Under Construction
Champaign, Urbana, IL | 1000 | Installed/Operational
Denver, CO | 1000 | Installed/Operational
Kansas City, MO | 1000 | Installed/Operational
Moses Lake, WA | 1000 | Planned/Under Construction
South Harrison, NC | 1000 | Planned/Under Construction
Tuscaloosa, AL | 1000 | Installed/Operational
CA | 900 | Planned/Under Construction
Orlando, FL | 500 | Planned/Under Construction
Prairie Island, MN | 500 | Planned/Under Construction
Sonoma, CA | 500 | Installed
CA | 250 | Installed/Commissioning
Idaho Falls, ID | 250 | Installed/Operational
Red Wing, MN | 250 | Planned/Under Construction
Austin, TX | 180 | Installed
Austin, TX | 180 | Installed
Boston, MA | 180 | Planned/Under Construction
CA | 180 | Installed
CA | 180 | Installed
CA | 180 | Installed
CA | 180 | Installed
CA | 180 | Installed
CA | 180 | Installed
Columbus, IN | 180 | Installed
Columbus, OH | 180 | Installed
Costa Mesa, CA | 180 | Installed
Emeryville, CA | 180 | Installed
GA | 180 | Installed
GA | 180 | Planned/Under Construction
HI | 180 | Installed
HI | 180 | Installed
HI | 180 | Installed
Leesport, PA | 180 | Installed
Lexington, MA | 180 | Installed
MA | 180 | Planned/Under Construction
Mahwah, NJ | 180 | Installed
NJ | 180 | Installed
Oakland, CA | 180 | Installed
San Francisco, CA | 180 | Installed
San Francisco, CA | 180 | Installed
San Francisco, CA | 180 | Installed
San Jose, CA | 180 | Installed
San Jose, CA | 180 | Installed
Santa Clara, CA | 180 | Installed
SC | 180 | Planned/Under Construction
Tempe, AZ | 180 | Installed
WA | 180 | Planned/Under Construction
Braintree, MA | 120 | Installed
CA | 120 | Planned/Under Construction
CA | 120 | Installed
CA | 120 | Installed
Canandaigua, NY | 120 | Installed
Hertford Cty, NC | 120 | Installed
KY | 120 | Installed
KY | 120 | Installed
Lincoln, RI | 120 | Installed
MA | 120 | Installed
NC | 120 | Installed
NY | 120 | Installed
NY | 120 | Installed
NY | 120 | Planned/Under Construction
OH | 120 | Installed
PA | 120 | Installed
San Carlos, CA | 120 | Installed
San Carlos, CA | 120 | Installed
Sugar Land, TX | 120 | Installed
UT | 120 | Planned/Under Construction

## MECS T5.2
Released: February 2021
Next MECS will be fielded in 2022.
Table 5.2 End Uses of Fuel Consumption, 2018;
Level: National Data;
Row: End Uses within NAICS Codes;
Column: Energy Sources, including Net Electricity;
Unit: Trillion Btu.
Distillate
[5 empty] | Fuel Oil |  |  | Coal
NAICS |  |  | Net | Residual | and | Natural | HGL (excluding | (excluding Coal
Code(a) | End Use | Total | Electricity(b) | Fuel Oil | Diesel Fuel(c) | Gas(d) | natural gasoline)(e) | Coke and Breeze) | Other(f)
Total United States
311 - 339 | ALL MANUFACTURING INDUSTRIES
| TOTAL FUEL CONSUMPTION | 14859 | 2591 | 17 | 86 | 6362 | 64 | 432 | 5307
| Indirect Uses-Boiler Fuel | -- | 33 | 11 | 8 | 2570 | 9 | 189 | --
| Conventional Boiler Use | -- | 33 | 6 | 3 | 823 | 5 | 14 | --
| CHP and/or Cogeneration Process | -- | 0 | 5 | 5 | 1746 | 4 | 175 | --
| Direct Uses-Total Process | -- | 2040 | 5 | 35 | 3268 | D | 243 | --
| Process Heating | -- | 272 | 5 | 13 | 2810 | 22 | 178 | --
| Process Cooling and Refrigeration | -- | 223 | * | * | 24 | * | 3 | --
| Machine Drive | -- | 1313 | * | 14 | 171 | 2 | 15 | --
| Electro-Chemical Processes | -- | 161 | -- | -- | -- | -- | -- | --
| Other Process Use | -- | 71 | * | 8 | 263 | D | 46 | --
| Direct Uses-Total Nonprocess | -- | 483 | 1 | 43 | 481 | D | 1 | --
| Facility HVAC (g) | -- | 241 | * | 2 | 386 | D | * | --
| Facility Lighting | -- | 165 | -- | -- | -- | -- | -- | --
| Other Facility Support | -- | 50 | 0 | * | 52 | * | * | --
| Onsite Transportation | -- | 14 | -- | 33 | 3 | 18 | -- | --
| Conventional Electricity Generation | -- | -- | * | 3 | 28 | * | * | --
| Other Nonprocess Use | -- | 12 | * | 4 | 12 | 1 | 0 | --
| End Use Not Reported | 5389 | 36 | * | * | 43 | 3 | 0 | 5307
311 | FOOD
| TOTAL FUEL CONSUMPTION | 1144 | 314 | * | 14 | 669 | 7 | 47 | 93
| Indirect Uses-Boiler Fuel | -- | 8 | * | 2 | 388 | 3 | 37 | --
| Conventional Boiler Use | -- | 8 | * | 1 | 136 | 2 | 5 | --
| CHP and/or Cogeneration Process | -- | 0 | * | 1 | 252 | 1 | 32 | --
| Direct Uses-Total Process | -- | 230 | * | Q | 199 | 2 | 10 | --
| Process Heating | -- | 11 | * | Q | 167 | Q | 10 | --
| Process Cooling and Refrigeration | -- | 83 | * | * | 4 | * | 0 | --
| Machine Drive | -- | 130 | * | * | 14 | * | 0 | --
| Electro-Chemical Processes | -- | 2 | -- | -- | -- | -- | -- | --
| Other Process Use | -- | 3 | 0 | Q | 14 | * | 0 | --
| Direct Uses-Total Nonprocess | -- | 71 | * | 7 | 77 | 2 | * | --
| Facility HVAC (g) | -- | 33 | * | Q | 53 | 1 | 0 | --
| Facility Lighting | -- | 28 | -- | -- | -- | -- | -- | --
| Other Facility Support | -- | 6 | 0 | * | 23 | * | 0 | --
| Onsite Transportation | -- | 3 | -- | 2 | * | 1 | -- | --
| Conventional Electricity Generation | -- | -- | 0 | 2 | * | * | * | --
| Other Nonprocess Use | -- | 1 | 0 | 1 | * | * | 0 | --
| End Use Not Reported | 103 | 5 | 0 | 0 | 5 | * | 0 | 93
3112 | Grain and Oilseed Milling
| TOTAL FUEL CONSUMPTION | 246 | 50 | * | 1 | 149 | * | 19 | 27
| Indirect Uses-Boiler Fuel | -- | 2 | 0 | * | 99 | * | 19 | --
| Conventional Boiler Use | -- | 2 | 0 | * | 36 | 0 | 5 | --
| CHP and/or Cogeneration Process | -- | 0 | 0 | * | 63 | * | 14 | --
| Direct Uses-Total Process | -- | 43 | * | * | 45 | * | 0 | --
| Process Heating | -- | 2 | * | * | 39 | * | 0 | --
| Process Cooling and Refrigeration | -- | 5 | 0 | 0 | * | * | 0 | --
| Machine Drive | -- | 34 | 0 | * | 4 | * | 0 | --
| Electro-Chemical Processes | -- | * | -- | -- | -- | -- | -- | --
| Other Process Use | -- | 1 | 0 | * | 3 | * | 0 | --
| Direct Uses-Total Nonprocess | -- | 5 | * | * | 5 | * | 0 | --
| Facility HVAC (g) | -- | 2 | * | * | 4 | * | 0 | --
| Facility Lighting | -- | 2 | -- | -- | -- | -- | -- | --
| Other Facility Support | -- | 1 | 0 | * | * | * | 0 | --
| Onsite Transportation | -- | * | -- | * | * | * | -- | --
| Conventional Electricity Generation | -- | -- | 0 | * | * | * | 0 | --
| Other Nonprocess Use | -- | * | 0 | * | * | * | 0 | --
| End Use Not Reported | 28 | * | 0 | 0 | Q | * | 0 | 27
311221 | Wet Corn Milling
| TOTAL FUEL CONSUMPTION | 111 | 21 | 0 | * | 61 | * | 10 | 18
| Indirect Uses-Boiler Fuel | -- | 1 | 0 | 0 | 44 | 0 | 10 | --
| Conventional Boiler Use | -- | 1 | 0 | 0 | 8 | 0 | 1 | --
| CHP and/or Cogeneration Process | -- | 0 | 0 | 0 | 36 | 0 | 9 | --
| Direct Uses-Total Process | -- | 19 | 0 | * | 17 | * | 0 | --
| Process Heating | -- | * | 0 | 0 | 16 | * | 0 | --
| Process Cooling and Refrigeration | -- | 4 | 0 | 0 | * | 0 | 0 | --
| Machine Drive | -- | 15 | 0 | * | 0 | * | 0 | --
| Electro-Chemical Processes | -- | * | -- | -- | -- | -- | -- | --
| Other Process Use | -- | 0 | 0 | * | * | 0 | 0 | --
| Direct Uses-Total Nonprocess | -- | 1 | 0 | * | 1 | * | 0 | --
| Facility HVAC (g) | -- | * | 0 | * | * | * | 0 | --
| Facility Lighting | -- | * | -- | -- | -- | -- | -- | --
| Other Facility Support | -- | * | 0 | * | * | * | 0 | --
| Onsite Transportation | -- | * | -- | * | * | * | -- | --
| Conventional Electricity Generation | -- | -- | 0 | * | * | 0 | 0 | --
| Other Nonprocess Use | -- | 0 | 0 | * | 0 | * | 0 | --
| End Use Not Reported | 18 | 0 | 0 | 0 | 0 | 0 | 0 | 18
31131 | Sugar
| TOTAL FUEL CONSUMPTION | 106 | 4 | * | * | 33 | * | 29 | 40
| Indirect Uses-Boiler Fuel | -- | 1 | * | * | 25 | 0 | 18 | --
| Conventional Boiler Use | -- | 1 | * | * | 4 | 0 | * | --
| CHP and/or Cogeneration Process | -- | 0 | * | * | 20 | 0 | 18 | --
| Direct Uses-Total Process | -- | 3 | 0 | * | 8 | * | 10 | --
| Process Heating | -- | * | 0 | 0 | 8 | 0 | 10 | --
| Process Cooling and Refrigeration | -- | * | 0 | 0 | * | 0 | 0 | --
| Machine Drive | -- | 3 | 0 | * | * | 0 | 0 | --
| Electro-Chemical Processes | -- | * | -- | -- | -- | -- | -- | --
| Other Process Use | -- | * | 0 | * | * | * | 0 | --
| Direct Uses-Total Nonprocess | -- | * | 0 | * | * | * | * | --
| Facility HVAC (g) | -- | * | 0 | 0 | * | * | 0 | --
| Facility Lighting | -- | * | -- | -- | -- | -- | -- | --
| Other Facility Support | -- | * | 0 | * | * | * | 0 | --
| Onsite Transportation | -- | * | -- | * | * | * | -- | --
| Conventional Electricity Generation | -- | -- | 0 | * | 0 | 0 | * | --
| Other Nonprocess Use | -- | * | 0 | * | 0 | 0 | 0 | --
| End Use Not Reported | 40 | 0 | 0 | 0 | 0 | 0 | 0 | 40
3114 | Fruit and Vegetable Preserving and Specialty Foods
| TOTAL FUEL CONSUMPTION | 129 | 34 | * | * | 92 | 1 | 0 | 2
| Indirect Uses-Boiler Fuel | -- | 1 | 0 | * | 59 | 1 | 0 | --
| Conventional Boiler Use | -- | 1 | 0 | 0 | 18 | * | 0 | --
| CHP and/or Cogeneration Process | -- | 0 | 0 | * | 41 | * | 0 | --
| Direct Uses-Total Process | -- | 26 | * | * | 24 | * | 0 | --
| Process Heating | -- | 1 | * | * | 22 | * | 0 | --
| Process Cooling and Refrigeration | -- | 13 | 0 | * | 1 | * | 0 | --
| Machine Drive | -- | 11 | 0 | * | 1 | * | 0 | --
| Electro-Chemical Processes | -- | * | -- | -- | -- | -- | -- | --
| Other Process Use | -- | 1 | 0 | * | * | * | 0 | --
| Direct Uses-Total Nonprocess | -- | 7 | * | * | 8 | * | 0 | --
| Facility HVAC (g) | -- | 3 | * | * | 6 | * | 0 | --
| Facility Lighting | -- | 2 | -- | -- | -- | -- | -- | --
| Other Facility Support | -- | 1 | 0 | * | 2 | * | 0 | --
| Onsite Transportation | -- | * | -- | * | * | * | -- | --
| Conventional Electricity Generation | -- | -- | 0 | * | * | * | 0 | --
| Other Nonprocess Use | -- | * | 0 | * | * | * | 0 | --
| End Use Not Reported | 3 | * | 0 | 0 | 1 | * | 0 | 2
3115 | Dairy Products
| TOTAL FUEL CONSUMPTION | 122 | 39 | * | 1 | 79 | 2 | 0 | 1
| Indirect Uses-Boiler Fuel | -- | 1 | * | * | 47 | 1 | 0 | --
| Conventional Boiler Use | -- | 1 | * | * | 21 | * | 0 | --
| CHP and/or Cogeneration Process | -- | 0 | 0 | * | 26 | * | 0 | --
| Direct Uses-Total Process | -- | 29 | * | * | 25 | 1 | 0 | --
| Process Heating | -- | 2 | 0 | * | 22 | * | 0 | --
| Process Cooling and Refrigeration | -- | 12 | * | * | 1 | * | 0 | --
| Machine Drive | -- | 14 | * | * | 1 | * | 0 | --
| Electro-Chemical Processes | -- | * | -- | -- | -- | -- | -- | --
| Other Process Use | -- | * | 0 | * | 1 | 0 | 0 | --
| Direct Uses-Total Nonprocess | -- | 8 | * | * | 5 | * | 0 | --
| Facility HVAC (g) | -- | 4 | * | * | 4 | * | 0 | --
| Facility Lighting | -- | 3 | -- | -- | -- | -- | -- | --
| Other Facility Support | -- | 1 | 0 | * | 1 | * | 0 | --
| Onsite Transportation | -- | 1 | -- | * | * | * | -- | --
| Conventional Electricity Generation | -- | -- | 0 | * | * | 0 | 0 | --
| Other Nonprocess Use | -- | * | 0 | * | * | * | 0 | --
| End Use Not Reported | 3 | 1 | 0 | 0 | 1 | * | 0 | 1
3116 | Animal Slaughtering and Processing
| TOTAL FUEL CONSUMPTION | 278 | 108 | * | 3 | 149 | 2 | 0 | 16
| Indirect Uses-Boiler Fuel | -- | 2 | * | 1 | 89 | 1 | 0 | --
| Conventional Boiler Use | -- | 2 | * | * | 38 | 1 | 0 | --
| CHP and/or Cogeneration Process | -- | 0 | 0 | * | 51 | * | 0 | --
| Direct Uses-Total Process | -- | 74 | 0 | Q | 33 | * | 0 | --
| Process Heating | -- | 2 | 0 | * | 25 | * | 0 | --
| Process Cooling and Refrigeration | -- | 40 | 0 | * | 2 | * | 0 | --
| Machine Drive | -- | 31 | 0 | * | 2 | * | 0 | --
| Electro-Chemical Processes | -- | * | -- | -- | -- | -- | -- | --
| Other Process Use | -- | 1 | 0 | * | 4 | * | 0 | --
| Direct Uses-Total Nonprocess | -- | Q | 0 | 2 | 26 | * | 0 | --
| Facility HVAC (g) | -- | Q | 0 | * | 13 | * | 0 | --
| Facility Lighting | -- | Q | -- | -- | -- | -- | -- | --
| Other Facility Support | -- | 2 | 0 | * | 13 | * | 0 | --
| Onsite Transportation | -- | 1 | -- | 1 | * | * | -- | --
| Conventional Electricity Generation | -- | -- | 0 | * | * | * | 0 | --
| Other Nonprocess Use | -- | * | 0 | * | * | * | 0 | --
| End Use Not Reported | 18 | * | 0 | 0 | 1 | * | 0 | 16
312 | BEVERAGE AND TOBACCO PRODUCTS
| TOTAL FUEL CONSUMPTION | 118 | 49 | * | * | 54 | 1 | * | Q
| Indirect Uses-Boiler Fuel | -- | 1 | * | * | 35 | * | * | --
| Conventional Boiler Use | -- | 1 | * | * | 18 | * | * | --
| CHP and/or Cogeneration Process | -- | 0 | * | * | 17 | * | * | --
| Direct Uses-Total Process | -- | 37 | 0 | * | 14 | * | * | --
| Process Heating | -- | 1 | 0 | * | 12 | * | * | --
| Process Cooling and Refrigeration | -- | 9 | 0 | * | * | * | 0 | --
| Machine Drive | -- | 24 | 0 | * | 1 | * | 0 | --
| Electro-Chemical Processes | -- | * | -- | -- | -- | -- | -- | --
| Other Process Use | -- | 1 | 0 | * | 1 | * | 0 | --
| Direct Uses-Total Nonprocess | -- | 11 | * | * | 6 | 1 | * | --
| Facility HVAC (g) | -- | 5 | 0 | * | 4 | * | * | --
| Facility Lighting | -- | 4 | -- | -- | -- | -- | -- | --
| Other Facility Support | -- | 1 | 0 | 0 | 1 | * | 0 | --
| Onsite Transportation | -- | 1 | -- | * | * | * | -- | --
| Conventional Electricity Generation | -- | -- | 0 | * | * | * | 0 | --
| Other Nonprocess Use | -- | * | * | * | * | * | 0 | --
| End Use Not Reported | Q | * | 0 | 0 | * | * | 0 | Q
3121 | Beverages
| TOTAL FUEL CONSUMPTION | 111 | 46 | * | * | 50 | 1 | * | Q
| Indirect Uses-Boiler Fuel | -- | 1 | * | * | 32 | * | * | --
| Conventional Boiler Use | -- | 1 | 0 | * | 16 | * | * | --
| CHP and/or Cogeneration Process | -- | 0 | * | * | 16 | * | * | --
| Direct Uses-Total Process | -- | 35 | 0 | * | 13 | * | * | --
| Process Heating | -- | 1 | 0 | * | 11 | * | * | --
| Process Cooling and Refrigeration | -- | 9 | 0 | * | * | * | 0 | --
| Machine Drive | -- | 23 | 0 | * | 1 | * | 0 | --
| Electro-Chemical Processes | -- | * | -- | -- | -- | -- | -- | --
| Other Process Use | -- | 1 | 0 | * | 1 | * | 0 | --
| Direct Uses-Total Nonprocess | -- | 10 | * | * | 5 | 1 | * | --
| Facility HVAC (g) | -- | 5 | 0 | * | 4 | * | * | --
| Facility Lighting | -- | 3 | -- | -- | -- | -- | -- | --
| Other Facility Support | -- | 1 | 0 | 0 | 1 | * | 0 | --
| Onsite Transportation | -- | 1 | -- | * | * | * | -- | --
| Conventional Electricity Generation | -- | -- | 0 | * | * | * | 0 | --
| Other Nonprocess Use | -- | * | * | * | * | * | 0 | --
| End Use Not Reported | Q | * | 0 | 0 | * | * | 0 | Q
3122 | Tobacco
| TOTAL FUEL CONSUMPTION | 7 | 3 | * | * | 4 | * | 0 | *
| Indirect Uses-Boiler Fuel | -- | * | * | * | 3 | * | 0 | --
| Conventional Boiler Use | -- | * | * | * | 2 | * | 0 | --
| CHP and/or Cogeneration Process | -- | 0 | 0 | * | 1 | * | 0 | --
| Direct Uses-Total Process | -- | 2 | 0 | * | 1 | * | 0 | --
| Process Heating | -- | * | 0 | 0 | * | * | 0 | --
| Process Cooling and Refrigeration | -- | * | 0 | 0 | 0 | 0 | 0 | --
| Machine Drive | -- | 1 | 0 | * | * | * | 0 | --
| Electro-Chemical Processes | -- | * | -- | -- | -- | -- | -- | --
| Other Process Use | -- | * | 0 | 0 | * | 0 | 0 | --
| Direct Uses-Total Nonprocess | -- | 1 | 0 | * | * | * | 0 | --
| Facility HVAC (g) | -- | 1 | 0 | * | * | * | 0 | --
| Facility Lighting | -- | * | -- | -- | -- | -- | -- | --
| Other Facility Support | -- | * | 0 | 0 | * | * | 0 | --
| Onsite Transportation | -- | * | -- | * | * | * | -- | --
| Conventional Electricity Generation | -- | -- | 0 | * | 0 | 0 | 0 | --
| Other Nonprocess Use | -- | * | 0 | * | * | * | 0 | --
| End Use Not Reported | * | * | 0 | 0 | 0 | 0 | 0 | *
313 | TEXTILE MILLS
| TOTAL FUEL CONSUMPTION | 64 | 37 | * | * | 23 | 1 | 1 | 1
| Indirect Uses-Boiler Fuel | -- | 1 | * | * | 11 | 1 | 1 | --
| Conventional Boiler Use | -- | 1 | * | * | 7 | * | 1 | --
| CHP and/or Cogeneration Process | -- | 0 | * | * | 5 | * | 1 | --
| Direct Uses-Total Process | -- | 27 | 0 | * | 9 | * | 0 | --
| Process Heating | -- | 3 | 0 | * | 9 | * | 0 | --
| Process Cooling and Refrigeration | -- | 2 | 0 | 0 | * | 0 | 0 | --
| Machine Drive | -- | 21 | 0 | * | 1 | * | 0 | --
| Electro-Chemical Processes | -- | * | -- | -- | -- | -- | -- | --
| Other Process Use | -- | 1 | 0 | 0 | * | * | 0 | --
| Direct Uses-Total Nonprocess | -- | 10 | 0 | * | 2 | * | 0 | --
| Facility HVAC (g) | -- | 6 | 0 | * | 2 | * | 0 | --
| Facility Lighting | -- | 2 | -- | -- | -- | -- | -- | --
| Other Facility Support | -- | 1 | 0 | * | * | * | 0 | --
| Onsite Transportation | -- | * | -- | * | * | * | -- | --
| Conventional Electricity Generation | -- | -- | 0 | 0 | * | 0 | 0 | --
| Other Nonprocess Use | -- | * | 0 | * | 0 | * | 0 | --
| End Use Not Reported | 1 | * | 0 | 0 | 0 | * | 0 | 1
314 | TEXTILE PRODUCT MILLS
| TOTAL FUEL CONSUMPTION | 22 | 10 | 0 | * | 11 | * | * | *
| Indirect Uses-Boiler Fuel | -- | * | 0 | * | 4 | * | 0 | --
| Conventional Boiler Use | -- | * | 0 | * | 4 | * | 0 | --
| CHP and/or Cogeneration Process | -- | 0 | 0 | * | * | 0 | 0 | --
| Direct Uses-Total Process | -- | 7 | 0 | * | 6 | * | * | --
| Process Heating | -- | 1 | 0 | * | 5 | * | * | --
| Process Cooling and Refrigeration | -- | * | 0 | 0 | 0 | 0 | 0 | --
| Machine Drive | -- | 6 | 0 | 0 | Q | * | 0 | --
| Electro-Chemical Processes | -- | * | -- | -- | -- | -- | -- | --
| Other Process Use | -- | * | 0 | * | 0 | 0 | 0 | --
| Direct Uses-Total Nonprocess | -- | 2 | 0 | * | 1 | * | 0 | --
| Facility HVAC (g) | -- | 1 | 0 | * | 1 | * | 0 | --
| Facility Lighting | -- | 1 | -- | -- | -- | -- | -- | --
| Other Facility Support | -- | * | 0 | * | * | 0 | 0 | --
| Onsite Transportation | -- | * | -- | * | 0 | * | -- | --
| Conventional Electricity Generation | -- | -- | 0 | 0 | 0 | 0 | 0 | --
| Other Nonprocess Use | -- | * | 0 | 0 | 0 | 0 | 0 | --
| End Use Not Reported | * | * | 0 | 0 | * | * | 0 | *
315 | APPAREL
| TOTAL FUEL CONSUMPTION | 4 | 2 | 0 | * | 2 | * | * | *
| Indirect Uses-Boiler Fuel | -- | * | 0 | 0 | 1 | * | 0 | --
| Conventional Boiler Use | -- | * | 0 | 0 | * | * | 0 | --
| CHP and/or Cogeneration Process | -- | 0 | 0 | 0 | * | * | 0 | --
| Direct Uses-Total Process | -- | 1 | 0 | * | 1 | * | 0 | --
| Process Heating | -- | * | 0 | 0 | * | * | 0 | --
| Process Cooling and Refrigeration | -- | * | 0 | 0 | * | 0 | 0 | --
| Machine Drive | -- | 1 | 0 | 0 | * | 0 | 0 | --
| Electro-Chemical Processes | -- | * | -- | -- | -- | -- | -- | --
| Other Process Use | -- | * | 0 | * | 0 | 0 | 0 | --
| Direct Uses-Total Nonprocess | -- | 1 | 0 | 0 | * | * | * | --
| Facility HVAC (g) | -- | 1 | 0 | 0 | * | * | * | --
| Facility Lighting | -- | * | -- | -- | -- | -- | -- | --
| Other Facility Support | -- | * | 0 | 0 | * | 0 | 0 | --
| Onsite Transportation | -- | * | -- | 0 | 0 | * | -- | --
| Conventional Electricity Generation | -- | -- | 0 | 0 | 0 | 0 | 0 | --
| Other Nonprocess Use | -- | * | 0 | 0 | * | * | 0 | --
| End Use Not Reported | * | * | 0 | 0 | * | * | 0 | *
316 | LEATHER AND ALLIED PRODUCTS
| TOTAL FUEL CONSUMPTION | 2 | 1 | 0 | * | 1 | * | 0 | *
| Indirect Uses-Boiler Fuel | -- | * | 0 | * | * | * | 0 | --
| Conventional Boiler Use | -- | * | 0 | * | * | 0 | 0 | --
| CHP and/or Cogeneration Process | -- | 0 | 0 | * | * | * | 0 | --
| Direct Uses-Total Process | -- | * | 0 | 0 | * | * | 0 | --
| Process Heating | -- | * | 0 | 0 | * | * | 0 | --
| Process Cooling and Refrigeration | -- | * | 0 | 0 | * | 0 | 0 | --
| Machine Drive | -- | * | 0 | 0 | * | * | 0 | --
| Electro-Chemical Processes | -- | * | -- | -- | -- | -- | -- | --
| Other Process Use | -- | * | 0 | 0 | * | 0 | 0 | --
| Direct Uses-Total Nonprocess | -- | * | 0 | * | * | * | 0 | --
| Facility HVAC (g) | -- | * | 0 | * | * | * | 0 | --
| Facility Lighting | -- | * | -- | -- | -- | -- | -- | --
| Other Facility Support | -- | * | 0 | 0 | * | * | 0 | --
| Onsite Transportation | -- | * | -- | * | 0 | * | -- | --
| Conventional Electricity Generation | -- | -- | 0 | * | 0 | 0 | 0 | --
| Other Nonprocess Use | -- | * | 0 | * | * | 0 | 0 | --
| End Use Not Reported | * | * | 0 | 0 | * | * | 0 | *
321 | WOOD PRODUCTS
| TOTAL FUEL CONSUMPTION | 387 | 71 | * | 11 | 67 | 4 | * | 233
| Indirect Uses-Boiler Fuel | -- | 1 | * | * | 19 | * | * | --
| Conventional Boiler Use | -- | 1 | 0 | * | 4 | * | 0 | --
| CHP and/or Cogeneration Process | -- | 0 | * | * | 15 | * | * | --
| Direct Uses-Total Process | -- | 58 | * | Q | 40 | 1 | * | --
| Process Heating | -- | 3 | * | * | 34 | * | * | --
| Process Cooling and Refrigeration | -- | 1 | 0 | * | * | * | 0 | --
| Machine Drive | -- | 53 | * | 1 | 2 | * | 0 | --
| Electro-Chemical Processes | -- | * | -- | -- | -- | -- | -- | --
| Other Process Use | -- | * | 0 | Q | 4 | * | 0 | --
| Direct Uses-Total Nonprocess | -- | 11 | * | 6 | 8 | 3 | * | --
| Facility HVAC (g) | -- | 5 | * | * | 6 | * | * | --
| Facility Lighting | -- | 5 | -- | -- | -- | -- | -- | --
| Other Facility Support | -- | 1 | 0 | * | * | * | 0 | --
| Onsite Transportation | -- | * | -- | 6 | * | 3 | -- | --
| Conventional Electricity Generation | -- | -- | 0 | * | * | * | 0 | --
| Other Nonprocess Use | -- | * | 0 | * | 1 | * | 0 | --
| End Use Not Reported | 235 | 1 | 0 | 0 | * | * | 0 | 233
321113 | Sawmills
| TOTAL FUEL CONSUMPTION | 161 | 25 | * | 5 | 18 | * | 0 | 114
| Indirect Uses-Boiler Fuel | -- | * | * | * | 6 | * | 0 | --
| Conventional Boiler Use | -- | * | 0 | * | 1 | * | 0 | --
| CHP and/or Cogeneration Process | -- | 0 | * | * | 5 | * | 0 | --
| Direct Uses-Total Process | -- | 21 | 0 | 1 | Q | * | 0 | --
| Process Heating | -- | 1 | 0 | * | Q | * | 0 | --
| Process Cooling and Refrigeration | -- | * | 0 | * | * | 0 | 0 | --
| Machine Drive | -- | 20 | 0 | 1 | * | * | 0 | --
| Electro-Chemical Processes | -- | * | -- | -- | -- | -- | -- | --
| Other Process Use | -- | * | 0 | * | 0 | * | 0 | --
| Direct Uses-Total Nonprocess | -- | 3 | * | 4 | 1 | * | 0 | --
| Facility HVAC (g) | -- | 1 | * | * | 1 | * | 0 | --
| Facility Lighting | -- | 1 | -- | -- | -- | -- | -- | --
| Other Facility Support | -- | 1 | 0 | * | * | * | 0 | --
| Onsite Transportation | -- | * | -- | 4 | * | * | -- | --
| Conventional Electricity Generation | -- | -- | 0 | * | * | * | 0 | --
| Other Nonprocess Use | -- | * | 0 | * | 0 | * | 0 | --
| End Use Not Reported | 114 | * | 0 | 0 | * | * | 0 | 114
3212 | Veneer, Plywood, and Engineered Woods
| TOTAL FUEL CONSUMPTION | 139 | 23 | * | 1 | 32 | 1 | * | 83
| Indirect Uses-Boiler Fuel | -- | * | 0 | * | 9 | * | * | --
| Conventional Boiler Use | -- | * | 0 | * | 3 | * | 0 | --
| CHP and/or Cogeneration Process | -- | 0 | 0 | * | 7 | * | * | --
| Direct Uses-Total Process | -- | 19 | * | * | 20 | * | 0 | --
| Process Heating | -- | 1 | * | * | 15 | * | 0 | --
| Process Cooling and Refrigeration | -- | * | 0 | 0 | * | 0 | 0 | --
| Machine Drive | -- | 18 | * | * | 1 | * | 0 | --
| Electro-Chemical Processes | -- | * | -- | -- | -- | -- | -- | --
| Other Process Use | -- | * | 0 | * | 4 | * | 0 | --
| Direct Uses-Total Nonprocess | -- | 3 | 0 | 1 | 2 | 1 | 0 | --
| Facility HVAC (g) | -- | 1 | 0 | * | 1 | * | 0 | --
| Facility Lighting | -- | 1 | -- | -- | -- | -- | -- | --
| Other Facility Support | -- | * | 0 | * | * | * | 0 | --
| Onsite Transportation | -- | * | -- | 1 | * | 1 | -- | --
| Conventional Electricity Generation | -- | -- | 0 | * | * | * | 0 | --
| Other Nonprocess Use | -- | * | 0 | * | 1 | * | 0 | --
| End Use Not Reported | 83 | * | 0 | 0 | * | * | 0 | 83
321219 | Reconstituted Wood Products
| TOTAL FUEL CONSUMPTION | 78 | 15 | * | * | 20 | * | 0 | 42
| Indirect Uses-Boiler Fuel | -- | * | 0 | * | 5 | * | 0 | --
| Conventional Boiler Use | -- | * | 0 | * | 2 | * | 0 | --
| CHP and/or Cogeneration Process | -- | 0 | 0 | 0 | 3 | * | 0 | --
| Direct Uses-Total Process | -- | 13 | * | * | 14 | * | 0 | --
| Process Heating | -- | * | * | * | 10 | * | 0 | --
| Process Cooling and Refrigeration | -- | * | 0 | 0 | 0 | 0 | 0 | --
| Machine Drive | -- | 12 | * | * | 1 | * | 0 | --
| Electro-Chemical Processes | -- | * | -- | -- | -- | -- | -- | --
| Other Process Use | -- | * | 0 | 0 | 4 | 0 | 0 | --
| Direct Uses-Total Nonprocess | -- | 2 | 0 | * | 1 | * | 0 | --
| Facility HVAC (g) | -- | 1 | 0 | * | * | * | 0 | --
| Facility Lighting | -- | 1 | -- | -- | -- | -- | -- | --
| Other Facility Support | -- | * | 0 | * | * | * | 0 | --
| Onsite Transportation | -- | * | -- | * | 0 | * | -- | --
| Conventional Electricity Generation | -- | -- | 0 | * | * | 0 | 0 | --
| Other Nonprocess Use | -- | * | 0 | 0 | 1 | * | 0 | --
| End Use Not Reported | 42 | 0 | 0 | 0 | 0 | 0 | 0 | 42
3219 | Other Wood Products
| TOTAL FUEL CONSUMPTION | 78 | 22 | * | Q | 15 | 1 | * | 35
| Indirect Uses-Boiler Fuel | -- | 1 | 0 | * | 2 | * | 0 | --
| Conventional Boiler Use | -- | 1 | 0 | * | 1 | * | 0 | --
| CHP and/or Cogeneration Process | -- | 0 | 0 | * | 2 | * | 0 | --
| Direct Uses-Total Process | -- | 16 | 0 | Q | 8 | * | * | --
| Process Heating | -- | 1 | 0 | * | 7 | * | * | --
| Process Cooling and Refrigeration | -- | * | 0 | * | * | * | 0 | --
| Machine Drive | -- | 14 | 0 | * | Q | * | 0 | --
| Electro-Chemical Processes | -- | * | -- | -- | -- | -- | -- | --
| Other Process Use | -- | * | 0 | Q | * | * | 0 | --
| Direct Uses-Total Nonprocess | -- | 5 | * | 1 | 5 | 1 | * | --
| Facility HVAC (g) | -- | 2 | * | * | 4 | * | * | --
| Facility Lighting | -- | 2 | -- | -- | -- | -- | -- | --
| Other Facility Support | -- | 1 | 0 | 0 | * | * | 0 | --
| Onsite Transportation | -- | * | -- | 1 | * | 1 | -- | --
| Conventional Electricity Generation | -- | -- | 0 | * | * | 0 | 0 | --
| Other Nonprocess Use | -- | * | 0 | * | * | * | 0 | --
| End Use Not Reported | 35 | * | 0 | 0 | * | * | 0 | 35
322 | PAPER
| TOTAL FUEL CONSUMPTION | 2039 | 174 | 9 | 4 | 572 | 3 | 54 | 1223
| Indirect Uses-Boiler Fuel | -- | 5 | 7 | 2 | 386 | * | 52 | --
| Conventional Boiler Use | -- | 5 | 1 | * | 65 | * | 1 | --
| CHP and/or Cogeneration Process | -- | 0 | 5 | 2 | 321 | * | 51 | --
| Direct Uses-Total Process | -- | 146 | 2 | * | 158 | * | 1 | --
| Process Heating | -- | 5 | 2 | * | 143 | * | 0 | --
| Process Cooling and Refrigeration | -- | 5 | 0 | 0 | * | * | 0 | --
| Machine Drive | -- | 133 | 0 | * | 7 | * | 1 | --
| Electro-Chemical Processes | -- | 2 | -- | -- | -- | -- | -- | --
| Other Process Use | -- | 1 | 0 | * | 7 | * | * | --
| Direct Uses-Total Nonprocess | -- | 22 | * | 2 | 27 | 2 | 0 | --
| Facility HVAC (g) | -- | 10 | * | * | 18 | * | 0 | --
| Facility Lighting | -- | 9 | -- | -- | -- | -- | -- | --
| Other Facility Support | -- | 3 | 0 | * | 2 | * | 0 | --
| Onsite Transportation | -- | 1 | -- | 2 | * | 2 | -- | --
| Conventional Electricity Generation | -- | -- | * | * | 6 | * | 0 | --
| Other Nonprocess Use | -- | * | 0 | * | * | * | 0 | --
| End Use Not Reported | 1226 | Q | * | * | Q | * | 0 | 1223
322110 | Pulp Mills
| TOTAL FUEL CONSUMPTION | 292 | 5 | 3 | 1 | 40 | * | * | 242
| Indirect Uses-Boiler Fuel | -- | * | 2 | * | 21 | * | * | --
| Conventional Boiler Use | -- | * | 0 | * | 1 | 0 | 0 | --
| CHP and/or Cogeneration Process | -- | 0 | 2 | * | 21 | * | * | --
| Direct Uses-Total Process | -- | 5 | * | * | 18 | 0 | 0 | --
| Process Heating | -- | * | * | * | 18 | 0 | 0 | --
| Process Cooling and Refrigeration | -- | * | 0 | 0 | 0 | 0 | 0 | --
| Machine Drive | -- | 4 | 0 | * | * | 0 | 0 | --
| Electro-Chemical Processes | -- | * | -- | -- | -- | -- | -- | --
| Other Process Use | -- | * | 0 | 0 | 0 | 0 | 0 | --
| Direct Uses-Total Nonprocess | -- | * | * | * | 1 | * | 0 | --
| Facility HVAC (g) | -- | * | 0 | 0 | * | * | 0 | --
| Facility Lighting | -- | * | -- | -- | -- | -- | -- | --
| Other Facility Support | -- | * | 0 | 0 | * | 0 | 0 | --
| Onsite Transportation | -- | * | -- | * | 0 | * | -- | --
| Conventional Electricity Generation | -- | -- | * | * | 1 | 0 | 0 | --
| Other Nonprocess Use | -- | 0 | 0 | 0 | 0 | 0 | 0 | --
| End Use Not Reported | 242 | 0 | 0 | * | 0 | 0 | 0 | 242
322121 | Paper Mills, except Newsprint
| TOTAL FUEL CONSUMPTION | 696 | 53 | 3 | 2 | 224 | 1 | 39 | 375
| Indirect Uses-Boiler Fuel | -- | 2 | 3 | 1 | 154 | * | 37 | --
| Conventional Boiler Use | -- | 2 | 1 | * | 25 | * | * | --
| CHP and/or Cogeneration Process | -- | 0 | 1 | 1 | 129 | * | 37 | --
| Direct Uses-Total Process | -- | 45 | 1 | * | 64 | * | 1 | --
| Process Heating | -- | 2 | 1 | * | 56 | * | 0 | --
| Process Cooling and Refrigeration | -- | 1 | 0 | 0 | 0 | 0 | 0 | --
| Machine Drive | -- | 42 | 0 | * | 2 | * | 1 | --
| Electro-Chemical Processes | -- | * | -- | -- | -- | -- | -- | --
| Other Process Use | -- | * | 0 | * | 6 | 0 | * | --
| Direct Uses-Total Nonprocess | -- | 6 | * | 1 | 7 | * | 0 | --
| Facility HVAC (g) | -- | 3 | * | * | 3 | * | 0 | --
| Facility Lighting | -- | 2 | -- | -- | -- | -- | -- | --
| Other Facility Support | -- | 1 | 0 | * | 1 | * | 0 | --
| Onsite Transportation | -- | * | -- | 1 | * | * | -- | --
| Conventional Electricity Generation | -- | -- | 0 | * | 3 | 0 | 0 | --
| Other Nonprocess Use | -- | 0 | 0 | * | 0 | * | 0 | --
| End Use Not Reported | 375 | 0 | 0 | * | 0 | * | 0 | 375
322122 | Newsprint Mills
| TOTAL FUEL CONSUMPTION | 35 | 17 | 0 | * | 5 | * | 0 | 12
| Indirect Uses-Boiler Fuel | -- | 1 | 0 | * | 3 | * | 0 | --
| Conventional Boiler Use | -- | 1 | 0 | 0 | 3 | * | 0 | --
| CHP and/or Cogeneration Process | -- | 0 | 0 | * | * | 0 | 0 | --
| Direct Uses-Total Process | -- | 15 | 0 | 0 | 2 | 0 | 0 | --
| Process Heating | -- | * | 0 | 0 | 2 | 0 | 0 | --
| Process Cooling and Refrigeration | -- | * | 0 | 0 | 0 | 0 | 0 | --
| Machine Drive | -- | 15 | 0 | 0 | 0 | 0 | 0 | --
| Electro-Chemical Processes | -- | 0 | -- | -- | -- | -- | -- | --
| Other Process Use | -- | 0 | 0 | 0 | 0 | 0 | 0 | --
| Direct Uses-Total Nonprocess | -- | 1 | 0 | * | * | * | 0 | --
| Facility HVAC (g) | -- | * | 0 | 0 | * | 0 | 0 | --
| Facility Lighting | -- | * | -- | -- | -- | -- | -- | --
| Other Facility Support | -- | 0 | 0 | 0 | * | 0 | 0 | --
| Onsite Transportation | -- | 0 | -- | * | 0 | * | -- | --
| Conventional Electricity Generation | -- | -- | 0 | 0 | 0 | 0 | 0 | --
| Other Nonprocess Use | -- | 0 | 0 | 0 | 0 | 0 | 0 | --
| End Use Not Reported | 12 | 0 | 0 | 0 | 0 | 0 | 0 | 12
322130 | Paperboard Mills
| TOTAL FUEL CONSUMPTION | 897 | 56 | 3 | 2 | 235 | * | 13 | 588
| Indirect Uses-Boiler Fuel | -- | 2 | 2 | 1 | 175 | * | 13 | --
| Conventional Boiler Use | -- | 2 | * | * | 25 | 0 | 1 | --
| CHP and/or Cogeneration Process | -- | 0 | 2 | 1 | 150 | * | 13 | --
| Direct Uses-Total Process | -- | 49 | 1 | * | 51 | * | 0 | --
| Process Heating | -- | 1 | 1 | * | 48 | * | 0 | --
| Process Cooling and Refrigeration | -- | 1 | 0 | 0 | * | 0 | 0 | --
| Machine Drive | -- | 46 | 0 | * | 2 | * | 0 | --
| Electro-Chemical Processes | -- | * | -- | -- | -- | -- | -- | --
| Other Process Use | -- | 1 | 0 | * | 1 | * | 0 | --
| Direct Uses-Total Nonprocess | -- | 5 | 0 | 1 | 9 | * | 0 | --
| Facility HVAC (g) | -- | 2 | 0 | * | 5 | * | 0 | --
| Facility Lighting | -- | 2 | -- | -- | -- | -- | -- | --
| Other Facility Support | -- | 1 | 0 | 0 | 1 | * | 0 | --
| Onsite Transportation | -- | * | -- | 1 | * | * | -- | --
| Conventional Electricity Generation | -- | -- | 0 | 0 | 2 | 0 | 0 | --
| Other Nonprocess Use | -- | * | 0 | * | 0 | * | 0 | --
| End Use Not Reported | 588 | 0 | * | * | 0 | * | 0 | 588
323 | PRINTING AND RELATED SUPPORT
| TOTAL FUEL CONSUMPTION | 59 | 34 | * | * | 24 | 1 | 0 | *
| Indirect Uses-Boiler Fuel | -- | * | 0 | * | 3 | * | 0 | --
| Conventional Boiler Use | -- | * | 0 | * | 3 | * | 0 | --
| CHP and/or Cogeneration Process | -- | 0 | 0 | 0 | Q | 0 | 0 | --
| Direct Uses-Total Process | -- | 23 | * | * | 12 | * | 0 | --
| Process Heating | -- | 1 | 0 | * | 8 | * | 0 | --
| Process Cooling and Refrigeration | -- | 2 | 0 | 0 | * | 0 | 0 | --
| Machine Drive | -- | 19 | 0 | * | 2 | * | 0 | --
| Electro-Chemical Processes | -- | Q | -- | -- | -- | -- | -- | --
| Other Process Use | -- | 1 | * | 0 | Q | 0 | 0 | --
| Direct Uses-Total Nonprocess | -- | 10 | * | * | 9 | * | 0 | --
| Facility HVAC (g) | -- | 6 | * | * | 8 | * | 0 | --
| Facility Lighting | -- | 3 | -- | -- | -- | -- | -- | --
| Other Facility Support | -- | 1 | 0 | * | * | * | 0 | --
| Onsite Transportation | -- | * | -- | * | * | * | -- | --
| Conventional Electricity Generation | -- | -- | 0 | * | * | 0 | 0 | --
| Other Nonprocess Use | -- | * | 0 | * | * | * | 0 | --
| End Use Not Reported | 1 | * | 0 | * | * | * | 0 | *
324 | PETROLEUM AND COAL PRODUCTS
| TOTAL FUEL CONSUMPTION | 3517 | 178 | 3 | 14 | 1077 | 19 | * | 2226
| Indirect Uses-Boiler Fuel | -- | 1 | * | 1 | 342 | 2 | 0 | --
| Conventional Boiler Use | -- | 1 | * | * | 134 | 2 | 0 | --
| CHP and/or Cogeneration Process | -- | 0 | 0 | * | 208 | 1 | 0 | --
| Direct Uses-Total Process | -- | 164 | 3 | 8 | 696 | 16 | * | --
| Process Heating | -- | -2 | 3 | 4 | 656 | 15 | * | --
| Process Cooling and Refrigeration | -- | 7 | 0 | * | 1 | * | 0 | --
| Machine Drive | -- | 157 | 0 | 4 | 15 | Q | 0 | --
| Electro-Chemical Processes | -- | 1 | -- | -- | -- | -- | -- | --
| Other Process Use | -- | 1 | 0 | * | 24 | * | 0 | --
| Direct Uses-Total Nonprocess | -- | 12 | 0 | 5 | 29 | 1 | 0 | --
| Facility HVAC (g) | -- | 6 | 0 | * | 7 | * | 0 | --
| Facility Lighting | -- | 4 | -- | -- | -- | -- | -- | --
| Other Facility Support | -- | 2 | 0 | * | 1 | * | 0 | --
| Onsite Transportation | -- | * | -- | 4 | * | * | -- | --
| Conventional Electricity Generation | -- | -- | 0 | * | 20 | * | 0 | --
| Other Nonprocess Use | -- | * | 0 | 1 | 1 | * | 0 | --
| End Use Not Reported | 2237 | * | 0 | * | 10 | * | 0 | 2226
324110 | Petroleum Refineries
| TOTAL FUEL CONSUMPTION | 3375 | 165 | 2 | 5 | 994 | 16 | 0 | 2192
| Indirect Uses-Boiler Fuel | -- | 1 | * | * | 323 | 2 | 0 | --
| Conventional Boiler Use | -- | 1 | * | * | 129 | 2 | 0 | --
| CHP and/or Cogeneration Process | -- | 0 | 0 | * | 194 | 1 | 0 | --
| Direct Uses-Total Process | -- | 154 | 2 | 3 | 636 | 13 | 0 | --
| Process Heating | -- | -3 | 2 | 2 | 604 | 13 | 0 | --
| Process Cooling and Refrigeration | -- | 7 | 0 | 0 | * | * | 0 | --
| Machine Drive | -- | 149 | 0 | 1 | 10 | * | 0 | --
| Electro-Chemical Processes | -- | 1 | -- | -- | -- | -- | -- | --
| Other Process Use | -- | 1 | 0 | * | 22 | * | 0 | --
| Direct Uses-Total Nonprocess | -- | 10 | 0 | 2 | 25 | * | 0 | --
| Facility HVAC (g) | -- | 5 | 0 | * | 5 | * | 0 | --
| Facility Lighting | -- | 4 | -- | -- | -- | -- | -- | --
| Other Facility Support | -- | 2 | 0 | 0 | * | * | 0 | --
| Onsite Transportation | -- | * | -- | 2 | 0 | * | -- | --
| Conventional Electricity Generation | -- | -- | 0 | * | 20 | * | 0 | --
| Other Nonprocess Use | -- | * | 0 | * | * | * | 0 | --
| End Use Not Reported | 2202 | * | 0 | * | 10 | * | 0 | 2192
324121 | Asphalt Paving Mixture and Block
| TOTAL FUEL CONSUMPTION | 64 | 5 | 1 | 8 | 41 | 3 | * | 6
| Indirect Uses-Boiler Fuel | -- | * | 0 | * | 4 | * | 0 | --
| Conventional Boiler Use | -- | * | 0 | * | 1 | * | 0 | --
| CHP and/or Cogeneration Process | -- | 0 | 0 | * | 3 | * | 0 | --
| Direct Uses-Total Process | -- | 4 | 1 | 6 | 36 | 3 | * | --
| Process Heating | -- | * | 1 | 2 | 31 | 2 | * | --
| Process Cooling and Refrigeration | -- | * | 0 | * | * | 0 | 0 | --
| Machine Drive | -- | 3 | 0 | 3 | 4 | Q | 0 | --
| Electro-Chemical Processes | -- | * | -- | -- | -- | -- | -- | --
| Other Process Use | -- | * | 0 | * | 1 | * | 0 | --
| Direct Uses-Total Nonprocess | -- | 1 | 0 | 2 | 1 | * | 0 | --
| Facility HVAC (g) | -- | * | 0 | * | 1 | * | 0 | --
| Facility Lighting | -- | * | -- | -- | -- | -- | -- | --
| Other Facility Support | -- | * | 0 | * | * | * | 0 | --
| Onsite Transportation | -- | * | -- | 2 | * | * | -- | --
| Conventional Electricity Generation | -- | -- | 0 | * | 0 | 0 | 0 | --
| Other Nonprocess Use | -- | * | 0 | Q | * | * | 0 | --
| End Use Not Reported | 6 | * | 0 | 0 | * | * | 0 | 6
324122 | Asphalt Shingle and Coating Materials
| TOTAL FUEL CONSUMPTION | 18 | 3 | 0 | * | 14 | * | 0 | *
| Indirect Uses-Boiler Fuel | -- | * | 0 | * | 3 | * | 0 | --
| Conventional Boiler Use | -- | * | 0 | * | 1 | * | 0 | --
| CHP and/or Cogeneration Process | -- | 0 | 0 | * | 2 | * | 0 | --
| Direct Uses-Total Process | -- | 2 | 0 | * | 10 | * | 0 | --
| Process Heating | -- | * | 0 | * | 8 | * | 0 | --
| Process Cooling and Refrigeration | -- | * | 0 | 0 | * | * | 0 | --
| Machine Drive | -- | 2 | 0 | * | 1 | * | 0 | --
| Electro-Chemical Processes | -- | * | -- | -- | -- | -- | -- | --
| Other Process Use | -- | * | 0 | * | * | * | 0 | --
| Direct Uses-Total Nonprocess | -- | 1 | 0 | * | 1 | * | 0 | --
| Facility HVAC (g) | -- | * | 0 | * | 1 | * | 0 | --
| Facility Lighting | -- | * | -- | -- | -- | -- | -- | --
| Other Facility Support | -- | * | 0 | * | * | * | 0 | --
| Onsite Transportation | -- | * | -- | * | * | * | -- | --
| Conventional Electricity Generation | -- | -- | 0 | * | * | 0 | 0 | --
| Other Nonprocess Use | -- | * | 0 | * | * | * | 0 | --
| End Use Not Reported | * | * | 0 | 0 | 0 | * | 0 | *
324191 | Petroleum Lubricating Oil and Grease Products
| TOTAL FUEL CONSUMPTION | 25 | 5 | 0 | * | 19 | * | 0 | 1
| Indirect Uses-Boiler Fuel | -- | * | 0 | * | 10 | * | 0 | --
| Conventional Boiler Use | -- | * | 0 | * | 2 | 0 | 0 | --
| CHP and/or Cogeneration Process | -- | 0 | 0 | * | 9 | * | 0 | --
| Direct Uses-Total Process | -- | 4 | 0 | * | 8 | * | 0 | --
| Process Heating | -- | * | 0 | * | 7 | * | 0 | --
| Process Cooling and Refrigeration | -- | * | 0 | 0 | * | * | 0 | --
| Machine Drive | -- | 3 | 0 | * | * | * | 0 | --
| Electro-Chemical Processes | -- | * | -- | -- | -- | -- | -- | --
| Other Process Use | -- | * | 0 | * | * | * | 0 | --
| Direct Uses-Total Nonprocess | -- | 1 | 0 | * | 1 | * | 0 | --
| Facility HVAC (g) | -- | * | 0 | * | 1 | * | 0 | --
| Facility Lighting | -- | * | -- | -- | -- | -- | -- | --
| Other Facility Support | -- | * | 0 | * | * | * | 0 | --
| Onsite Transportation | -- | * | -- | * | * | * | -- | --
| Conventional Electricity Generation | -- | -- | 0 | * | * | 0 | 0 | --
| Other Nonprocess Use | -- | * | 0 | * | * | * | 0 | --
| End Use Not Reported | 1 | * | 0 | * | 0 | * | 0 | 1
324199 | Other Petroleum and Coal Products
| TOTAL FUEL CONSUMPTION | 35 | * | 0 | * | 8 | * | 0 | 27
| Indirect Uses-Boiler Fuel | -- | * | 0 | * | 1 | 0 | 0 | --
| Conventional Boiler Use | -- | * | 0 | * | 1 | 0 | 0 | --
| CHP and/or Cogeneration Process | -- | 0 | 0 | 0 | * | 0 | 0 | --
| Direct Uses-Total Process | -- | * | 0 | * | 6 | * | 0 | --
| Process Heating | -- | * | 0 | * | 5 | * | 0 | --
| Process Cooling and Refrigeration | -- | * | 0 | 0 | 0 | 0 | 0 | --
| Machine Drive | -- | * | 0 | * | * | * | 0 | --
| Electro-Chemical Processes | -- | * | -- | -- | -- | -- | -- | --
| Other Process Use | -- | * | 0 | * | 1 | 0 | 0 | --
| Direct Uses-Total Nonprocess | -- | * | 0 | * | * | * | 0 | --
| Facility HVAC (g) | -- | * | 0 | 0 | * | * | 0 | --
| Facility Lighting | -- | * | -- | -- | -- | -- | -- | --
| Other Facility Support | -- | * | 0 | * | * | * | 0 | --
| Onsite Transportation | -- | * | -- | * | * | * | -- | --
| Conventional Electricity Generation | -- | -- | 0 | * | 0 | * | 0 | --
| Other Nonprocess Use | -- | * | 0 | * | * | 0 | 0 | --
| End Use Not Reported | 27 | * | 0 | 0 | 0 | * | 0 | 27
325 | CHEMICALS
| TOTAL FUEL CONSUMPTION | 3813 | 501 | 3 | 6 | 2344 | 7 | 113 | 840
| Indirect Uses-Boiler Fuel | -- | 6 | 2 | 2 | 1203 | 1 | 98 | --
| Conventional Boiler Use | -- | 6 | 2 | 1 | 389 | * | 7 | --
| CHP and/or Cogeneration Process | -- | 0 | * | 1 | 813 | 1 | 91 | --
| Direct Uses-Total Process | -- | 422 | * | 1 | 1054 | D | 15 | --
| Process Heating | -- | 19 | * | * | 797 | 1 | 7 | --
| Process Cooling and Refrigeration | -- | 46 | 0 | * | 9 | * | 0 | --
| Machine Drive | -- | 285 | 0 | * | 89 | * | 0 | --
| Electro-Chemical Processes | -- | 61 | -- | -- | -- | -- | -- | --
| Other Process Use | -- | 11 | 0 | * | 160 | D | 8 | --
| Direct Uses-Total Nonprocess | -- | 63 | 0 | 3 | 71 | D | * | --
| Facility HVAC (g) | -- | 33 | 0 | * | 57 | D | * | --
| Facility Lighting | -- | 19 | -- | -- | -- | -- | -- | --
| Other Facility Support | -- | 7 | 0 | * | 11 | * | 0 | --
| Onsite Transportation | -- | 1 | -- | 2 | * | 2 | -- | --
| Conventional Electricity Generation | -- | -- | 0 | * | 1 | * | 0 | --
| Other Nonprocess Use | -- | 2 | 0 | * | 3 | * | 0 | --
| End Use Not Reported | 867 | 10 | * | * | 16 | 1 | 0 | 840
325110 | Petrochemicals
| TOTAL FUEL CONSUMPTION | 569 | 24 | 0 | 1 | 304 | 1 | 0 | 240
| Indirect Uses-Boiler Fuel | -- | * | 0 | * | 125 | * | 0 | --
| Conventional Boiler Use | -- | * | 0 | * | 36 | * | 0 | --
| CHP and/or Cogeneration Process | -- | 0 | 0 | * | 89 | * | 0 | --
| Direct Uses-Total Process | -- | 22 | 0 | * | 178 | * | 0 | --
| Process Heating | -- | 1 | 0 | 0 | 145 | * | 0 | --
| Process Cooling and Refrigeration | -- | 4 | 0 | 0 | 4 | * | 0 | --
| Machine Drive | -- | 17 | 0 | * | D | 0 | 0 | --
| Electro-Chemical Processes | -- | * | -- | -- | -- | -- | -- | --
| Other Process Use | -- | * | 0 | * | D | * | 0 | --
| Direct Uses-Total Nonprocess | -- | 1 | 0 | * | 1 | * | 0 | --
| Facility HVAC (g) | -- | 1 | 0 | * | 1 | * | 0 | --
| Facility Lighting | -- | * | -- | -- | -- | -- | -- | --
| Other Facility Support | -- | * | 0 | 0 | * | * | 0 | --
| Onsite Transportation | -- | * | -- | * | 0 | * | -- | --
| Conventional Electricity Generation | -- | -- | 0 | * | * | 0 | 0 | --
| Other Nonprocess Use | -- | * | 0 | * | 1 | 0 | 0 | --
| End Use Not Reported | 240 | 0 | 0 | 0 | 0 | * | 0 | 240
325120 | Industrial Gases
| TOTAL FUEL CONSUMPTION | 161 | 74 | 0 | * | 83 | * | 0 | 4
| Indirect Uses-Boiler Fuel | -- | * | 0 | * | 64 | 0 | 0 | --
| Conventional Boiler Use | -- | * | 0 | * | 9 | 0 | 0 | --
| CHP and/or Cogeneration Process | -- | 0 | 0 | 0 | 55 | 0 | 0 | --
| Direct Uses-Total Process | -- | 71 | 0 | * | 19 | * | 0 | --
| Process Heating | -- | * | 0 | 0 | 5 | 0 | 0 | --
| Process Cooling and Refrigeration | -- | 2 | 0 | 0 | * | * | 0 | --
| Machine Drive | -- | 72 | 0 | * | 0 | 0 | 0 | --
| Electro-Chemical Processes | -- | -4 | -- | -- | -- | -- | -- | --
| Other Process Use | -- | 1 | 0 | 0 | 14 | 0 | 0 | --
| Direct Uses-Total Nonprocess | -- | 2 | 0 | * | * | * | 0 | --
| Facility HVAC (g) | -- | 2 | 0 | 0 | * | * | 0 | --
| Facility Lighting | -- | * | -- | -- | -- | -- | -- | --
| Other Facility Support | -- | * | 0 | 0 | * | 0 | 0 | --
| Onsite Transportation | -- | * | -- | * | 0 | * | -- | --
| Conventional Electricity Generation | -- | -- | 0 | 0 | 0 | 0 | 0 | --
| Other Nonprocess Use | -- | * | 0 | 0 | * | * | 0 | --
| End Use Not Reported | 4 | * | 0 | * | 0 | * | 0 | 4
325180 | Other Basic Inorganic Chemicals
| TOTAL FUEL CONSUMPTION | 425 | 101 | 0 | * | 218 | * | 33 | 72
| Indirect Uses-Boiler Fuel | -- | * | 0 | * | 99 | * | 30 | --
| Conventional Boiler Use | -- | * | 0 | * | 17 | * | 4 | --
| CHP and/or Cogeneration Process | -- | 0 | 0 | * | 82 | * | 26 | --
| Direct Uses-Total Process | -- | 90 | 0 | * | 115 | * | 3 | --
| Process Heating | -- | 7 | 0 | 0 | 58 | * | 3 | --
| Process Cooling and Refrigeration | -- | 4 | 0 | 0 | 1 | 0 | 0 | --
| Machine Drive | -- | 20 | 0 | * | 52 | * | 0 | --
| Electro-Chemical Processes | -- | 55 | -- | -- | -- | -- | -- | --
| Other Process Use | -- | 5 | 0 | * | 5 | * | 0 | --
| Direct Uses-Total Nonprocess | -- | 6 | 0 | * | 4 | * | 0 | --
| Facility HVAC (g) | -- | 3 | 0 | * | 3 | * | 0 | --
| Facility Lighting | -- | 2 | -- | -- | -- | -- | -- | --
| Other Facility Support | -- | * | 0 | * | * | 0 | 0 | --
| Onsite Transportation | -- | * | -- | * | * | * | -- | --
| Conventional Electricity Generation | -- | -- | 0 | * | * | 0 | 0 | --
| Other Nonprocess Use | -- | * | 0 | * | Q | * | 0 | --
| End Use Not Reported | 77 | 5 | 0 | 0 | 1 | * | 0 | 72
325193 | Ethyl Alcohol
| TOTAL FUEL CONSUMPTION | 453 | 37 | 0 | * | 359 | * | 44 | 13
| Indirect Uses-Boiler Fuel | -- | 1 | 0 | 0 | 205 | * | 44 | --
| Conventional Boiler Use | -- | 1 | 0 | 0 | 115 | * | 0 | --
| CHP and/or Cogeneration Process | -- | 0 | 0 | 0 | 90 | * | 44 | --
| Direct Uses-Total Process | -- | 33 | 0 | * | 143 | * | 0 | --
| Process Heating | -- | 1 | 0 | 0 | 127 | * | 0 | --
| Process Cooling and Refrigeration | -- | 5 | 0 | * | 1 | 0 | 0 | --
| Machine Drive | -- | 26 | 0 | * | 1 | * | 0 | --
| Electro-Chemical Processes | -- | Q | -- | -- | -- | -- | -- | --
| Other Process Use | -- | * | 0 | * | 14 | 0 | 0 | --
| Direct Uses-Total Nonprocess | -- | 2 | 0 | * | 11 | * | 0 | --
| Facility HVAC (g) | -- | 1 | 0 | * | 7 | * | 0 | --
| Facility Lighting | -- | 1 | -- | -- | -- | -- | -- | --
| Other Facility Support | -- | * | 0 | * | 4 | * | 0 | --
| Onsite Transportation | -- | * | -- | * | * | * | -- | --
| Conventional Electricity Generation | -- | -- | 0 | * | * | 0 | 0 | --
| Other Nonprocess Use | -- | * | 0 | * | * | * | 0 | --
| End Use Not Reported | 13 | 0 | 0 | 0 | 0 | * | 0 | 13
325194 | Cyclic Crudes, Intermediate and Gum and Wood Chemicals
| TOTAL FUEL CONSUMPTION | 88 | 11 | 0 | * | 51 | * | 0 | 26
| Indirect Uses-Boiler Fuel | -- | * | 0 | * | 23 | * | 0 | --
| Conventional Boiler Use | -- | * | 0 | * | 11 | * | 0 | --
| CHP and/or Cogeneration Process | -- | 0 | 0 | * | 12 | 0 | 0 | --
| Direct Uses-Total Process | -- | 9 | 0 | * | 27 | * | 0 | --
| Process Heating | -- | 1 | 0 | * | 19 | * | 0 | --
| Process Cooling and Refrigeration | -- | 2 | 0 | 0 | * | 0 | 0 | --
| Machine Drive | -- | 5 | 0 | * | 0 | * | 0 | --
| Electro-Chemical Processes | -- | 1 | -- | -- | -- | -- | -- | --
| Other Process Use | -- | * | 0 | 0 | 8 | 0 | 0 | --
| Direct Uses-Total Nonprocess | -- | 2 | 0 | * | * | * | 0 | --
| Facility HVAC (g) | -- | 1 | 0 | * | * | * | 0 | --
| Facility Lighting | -- | 1 | -- | -- | -- | -- | -- | --
| Other Facility Support | -- | * | 0 | 0 | * | * | 0 | --
| Onsite Transportation | -- | * | -- | * | * | * | -- | --
| Conventional Electricity Generation | -- | -- | 0 | * | 0 | 0 | 0 | --
| Other Nonprocess Use | -- | * | 0 | * | 0 | 0 | 0 | --
| End Use Not Reported | 28 | * | 0 | 0 | 2 | * | 0 | 26
325199 | Other Basic Organic Chemicals
| TOTAL FUEL CONSUMPTION | 742 | 65 | 2 | 1 | 401 | * | 30 | 243
| Indirect Uses-Boiler Fuel | -- | 1 | 2 | * | 214 | * | 22 | --
| Conventional Boiler Use | -- | 1 | 2 | * | 72 | * | 1 | --
| CHP and/or Cogeneration Process | -- | 0 | * | * | 142 | * | 21 | --
| Direct Uses-Total Process | -- | 53 | 0 | * | 169 | * | 8 | --
| Process Heating | -- | 1 | 0 | * | 120 | * | * | --
| Process Cooling and Refrigeration | -- | 8 | 0 | * | 1 | * | 0 | --
| Machine Drive | -- | 41 | 0 | * | 11 | * | 0 | --
| Electro-Chemical Processes | -- | 1 | -- | -- | -- | -- | -- | --
| Other Process Use | -- | 1 | 0 | * | 36 | * | 8 | --
| Direct Uses-Total Nonprocess | -- | 8 | 0 | 1 | 6 | * | 0 | --
| Facility HVAC (g) | -- | 4 | 0 | 0 | 3 | * | 0 | --
| Facility Lighting | -- | 3 | -- | -- | -- | -- | -- | --
| Other Facility Support | -- | 1 | 0 | * | 2 | * | 0 | --
| Onsite Transportation | -- | * | -- | 1 | * | * | -- | --
| Conventional Electricity Generation | -- | -- | 0 | * | * | * | 0 | --
| Other Nonprocess Use | -- | * | 0 | * | * | * | 0 | --
| End Use Not Reported | 258 | 3 | 0 | 0 | 12 | * | 0 | 243
325211 | Plastics Materials and Resins
| TOTAL FUEL CONSUMPTION | 668 | 58 | 0 | D | 418 | D | D | 186
| Indirect Uses-Boiler Fuel | -- | * | 0 | * | 283 | Q | 0 | --
| Conventional Boiler Use | -- | * | 0 | * | 38 | * | 0 | --
| CHP and/or Cogeneration Process | -- | 0 | 0 | * | 244 | * | 0 | --
| Direct Uses-Total Process | -- | 51 | 0 | D | 130 | D | D | --
| Process Heating | -- | 2 | 0 | D | 82 | * | D | --
| Process Cooling and Refrigeration | -- | 4 | 0 | * | 1 | 0 | 0 | --
| Machine Drive | -- | 37 | 0 | * | 4 | * | 0 | --
| Electro-Chemical Processes | -- | 7 | -- | -- | -- | -- | -- | --
| Other Process Use | -- | 1 | 0 | * | 43 | D | 0 | --
| Direct Uses-Total Nonprocess | -- | 6 | 0 | 1 | 4 | * | 0 | --
| Facility HVAC (g) | -- | 3 | 0 | * | 3 | * | 0 | --
| Facility Lighting | -- | 2 | -- | -- | -- | -- | -- | --
| Other Facility Support | -- | 1 | 0 | * | 1 | * | 0 | --
| Onsite Transportation | -- | * | -- | * | * | * | -- | --
| Conventional Electricity Generation | -- | -- | 0 | * | * | 0 | 0 | --
| Other Nonprocess Use | -- | * | 0 | * | * | * | 0 | --
| End Use Not Reported | 188 | Q | 0 | * | * | * | 0 | 186
325212 | Synthetic Rubber
| TOTAL FUEL CONSUMPTION | 35 | 5 | 0 | * | 19 | * | 2 | 9
| Indirect Uses-Boiler Fuel | -- | * | 0 | * | 17 | * | 2 | --
| Conventional Boiler Use | -- | * | 0 | * | 10 | * | 1 | --
| CHP and/or Cogeneration Process | -- | 0 | 0 | * | 6 | 0 | * | --
| Direct Uses-Total Process | -- | 4 | 0 | * | 2 | * | 0 | --
| Process Heating | -- | * | 0 | 0 | 2 | * | 0 | --
| Process Cooling and Refrigeration | -- | 1 | 0 | 0 | * | * | 0 | --
| Machine Drive | -- | 3 | 0 | * | * | * | 0 | --
| Electro-Chemical Processes | -- | * | -- | -- | -- | -- | -- | --
| Other Process Use | -- | * | 0 | * | * | * | 0 | --
| Direct Uses-Total Nonprocess | -- | 1 | 0 | * | * | * | 0 | --
| Facility HVAC (g) | -- | * | 0 | 0 | * | * | 0 | --
| Facility Lighting | -- | * | -- | -- | -- | -- | -- | --
| Other Facility Support | -- | * | 0 | * | * | * | 0 | --
| Onsite Transportation | -- | * | -- | * | * | * | -- | --
| Conventional Electricity Generation | -- | -- | 0 | * | 0 | 0 | 0 | --
| Other Nonprocess Use | -- | * | 0 | * | * | 0 | 0 | --
| End Use Not Reported | 9 | * | 0 | 0 | * | * | 0 | 9
325220 | Artificial and Synthetic Fibers and Filaments
| TOTAL FUEL CONSUMPTION | 33 | 9 | 0 | * | 23 | * | * | *
| Indirect Uses-Boiler Fuel | -- | * | 0 | * | 14 | * | * | --
| Conventional Boiler Use | -- | * | 0 | * | 9 | * | 0 | --
| CHP and/or Cogeneration Process | -- | 0 | 0 | 0 | 5 | * | * | --
| Direct Uses-Total Process | -- | 7 | 0 | * | 7 | * | 0 | --
| Process Heating | -- | 1 | 0 | * | 6 | * | 0 | --
| Process Cooling and Refrigeration | -- | 1 | 0 | 0 | 0 | 0 | 0 | --
| Machine Drive | -- | 6 | 0 | * | * | * | 0 | --
| Electro-Chemical Processes | -- | * | -- | -- | -- | -- | -- | --
| Other Process Use | -- | * | 0 | 0 | * | * | 0 | --
| Direct Uses-Total Nonprocess | -- | 2 | 0 | * | 2 | * | 0 | --
| Facility HVAC (g) | -- | 1 | 0 | 0 | 2 | * | 0 | --
| Facility Lighting | -- | * | -- | -- | -- | -- | -- | --
| Other Facility Support | -- | * | 0 | 0 | * | * | 0 | --
| Onsite Transportation | -- | * | -- | * | 0 | * | -- | --
| Conventional Electricity Generation | -- | -- | 0 | 0 | 0 | 0 | 0 | --
| Other Nonprocess Use | -- | * | 0 | * | 0 | * | 0 | --
| End Use Not Reported | * | * | 0 | 0 | 0 | * | 0 | *
325311 | Nitrogenous Fertilizers
| TOTAL FUEL CONSUMPTION | 233 | 18 | 0 | * | 213 | * | 0 | 2
| Indirect Uses-Boiler Fuel | -- | * | 0 | * | 53 | * | 0 | --
| Conventional Boiler Use | -- | * | 0 | * | 26 | * | 0 | --
| CHP and/or Cogeneration Process | -- | 0 | 0 | * | 27 | 0 | 0 | --
| Direct Uses-Total Process | -- | 16 | 0 | * | 159 | * | 0 | --
| Process Heating | -- | * | 0 | 0 | 136 | * | 0 | --
| Process Cooling and Refrigeration | -- | 2 | 0 | 0 | 0 | 0 | 0 | --
| Machine Drive | -- | 14 | 0 | * | 4 | * | 0 | --
| Electro-Chemical Processes | -- | * | -- | -- | -- | -- | -- | --
| Other Process Use | -- | * | 0 | * | 20 | 0 | 0 | --
| Direct Uses-Total Nonprocess | -- | 2 | 0 | * | 1 | * | 0 | --
| Facility HVAC (g) | -- | 1 | 0 | * | 1 | * | 0 | --
| Facility Lighting | -- | 1 | -- | -- | -- | -- | -- | --
| Other Facility Support | -- | * | 0 | 0 | * | * | 0 | --
| Onsite Transportation | -- | * | -- | * | 0 | * | -- | --
| Conventional Electricity Generation | -- | -- | 0 | * | * | 0 | 0 | --
| Other Nonprocess Use | -- | * | 0 | * | 0 | 0 | 0 | --
| End Use Not Reported | 2 | 0 | 0 | 0 | 0 | * | 0 | 2
325312 | Phosphatic Fertilizers
| TOTAL FUEL CONSUMPTION | 33 | D | * | D | 24 | * | D | *
| Indirect Uses-Boiler Fuel | -- | * | 0 | * | 2 | * | 0 | --
| Conventional Boiler Use | -- | * | 0 | 0 | 1 | * | 0 | --
| CHP and/or Cogeneration Process | -- | 0 | 0 | * | 1 | * | 0 | --
| Direct Uses-Total Process | -- | D | * | D | 22 | * | D | --
| Process Heating | -- | * | * | D | 20 | * | D | --
| Process Cooling and Refrigeration | -- | * | 0 | 0 | 0 | 0 | 0 | --
| Machine Drive | -- | D | 0 | * | * | * | 0 | --
| Electro-Chemical Processes | -- | 0 | -- | -- | -- | -- | -- | --
| Other Process Use | -- | 0 | 0 | * | 1 | 0 | 0 | --
| Direct Uses-Total Nonprocess | -- | 1 | 0 | * | * | * | 0 | --
| Facility HVAC (g) | -- | * | 0 | * | * | * | 0 | --
| Facility Lighting | -- | * | -- | -- | -- | -- | -- | --
| Other Facility Support | -- | * | 0 | * | * | * | 0 | --
| Onsite Transportation | -- | * | -- | * | 0 | * | -- | --
| Conventional Electricity Generation | -- | -- | 0 | * | 0 | 0 | 0 | --
| Other Nonprocess Use | -- | 0 | 0 | * | 0 | 0 | 0 | --
| End Use Not Reported | * | 0 | 0 | 0 | 0 | * | 0 | *
3254 | Pharmaceuticals and Medicines
| TOTAL FUEL CONSUMPTION | 114 | 36 | 0 | 1 | 62 | * | * | 16
| Indirect Uses-Boiler Fuel | -- | 1 | 0 | * | 37 | * | * | --
| Conventional Boiler Use | -- | 1 | 0 | * | 20 | * | * | --
| CHP and/or Cogeneration Process | -- | 0 | 0 | * | 17 | * | 0 | --
| Direct Uses-Total Process | -- | 18 | 0 | * | 8 | * | 0 | --
| Process Heating | -- | 1 | 0 | * | 6 | * | 0 | --
| Process Cooling and Refrigeration | -- | 6 | 0 | * | * | 0 | 0 | --
| Machine Drive | -- | 10 | 0 | * | 1 | * | 0 | --
| Electro-Chemical Processes | -- | * | -- | -- | -- | -- | -- | --
| Other Process Use | -- | 1 | 0 | * | * | * | 0 | --
| Direct Uses-Total Nonprocess | -- | 16 | 0 | * | 17 | * | * | --
| Facility HVAC (g) | -- | 10 | 0 | * | 15 | * | * | --
| Facility Lighting | -- | 4 | -- | -- | -- | -- | -- | --
| Other Facility Support | -- | 2 | 0 | * | 1 | * | 0 | --
| Onsite Transportation | -- | * | -- | * | * | * | -- | --
| Conventional Electricity Generation | -- | -- | 0 | * | * | * | 0 | --
| Other Nonprocess Use | -- | 1 | 0 | * | * | * | 0 | --
| End Use Not Reported | 17 | 1 | 0 | 0 | 1 | * | 0 | 16
325412 | Pharmaceutical Preparation
| TOTAL FUEL CONSUMPTION | 66 | 21 | 0 | * | 30 | * | * | 14
| Indirect Uses-Boiler Fuel | -- | 1 | 0 | * | 14 | * | * | --
| Conventional Boiler Use | -- | 1 | 0 | * | 9 | * | * | --
| CHP and/or Cogeneration Process | -- | 0 | 0 | * | 5 | * | 0 | --
| Direct Uses-Total Process | -- | 11 | 0 | * | 5 | * | 0 | --
| Process Heating | -- | 1 | 0 | * | 4 | * | 0 | --
| Process Cooling and Refrigeration | -- | 3 | 0 | * | * | 0 | 0 | --
| Machine Drive | -- | 6 | 0 | * | * | * | 0 | --
| Electro-Chemical Processes | -- | * | -- | -- | -- | -- | -- | --
| Other Process Use | -- | 1 | 0 | * | * | * | 0 | --
| Direct Uses-Total Nonprocess | -- | 9 | 0 | * | 11 | * | * | --
| Facility HVAC (g) | -- | 6 | 0 | * | 10 | * | * | --
| Facility Lighting | -- | 2 | -- | -- | -- | -- | -- | --
| Other Facility Support | -- | 1 | 0 | * | * | * | 0 | --
| Onsite Transportation | -- | * | -- | * | * | * | -- | --
| Conventional Electricity Generation | -- | -- | 0 | * | * | 0 | 0 | --
| Other Nonprocess Use | -- | * | 0 | * | * | * | 0 | --
| End Use Not Reported | 15 | * | 0 | 0 | * | * | 0 | 14
325992 | Photographic Film, Paper, Plate, and Chemicals
| TOTAL FUEL CONSUMPTION | 8 | 3 | * | * | 3 | * | 0 | 2
| Indirect Uses-Boiler Fuel | -- | * | * | * | 2 | 0 | 0 | --
| Conventional Boiler Use | -- | * | 0 | * | 1 | 0 | 0 | --
| CHP and/or Cogeneration Process | -- | 0 | * | * | 1 | 0 | 0 | --
| Direct Uses-Total Process | -- | 2 | 0 | * | 1 | * | 0 | --
| Process Heating | -- | * | 0 | * | * | 0 | 0 | --
| Process Cooling and Refrigeration | -- | 1 | 0 | * | * | 0 | 0 | --
| Machine Drive | -- | 1 | 0 | * | * | * | 0 | --
| Electro-Chemical Processes | -- | * | -- | -- | -- | -- | -- | --
| Other Process Use | -- | * | 0 | * | * | 0 | 0 | --
| Direct Uses-Total Nonprocess | -- | 1 | 0 | * | * | * | 0 | --
| Facility HVAC (g) | -- | 1 | 0 | * | * | 0 | 0 | --
| Facility Lighting | -- | * | -- | -- | -- | -- | -- | --
| Other Facility Support | -- | * | 0 | * | * | * | 0 | --
| Onsite Transportation | -- | * | -- | * | 0 | * | -- | --
| Conventional Electricity Generation | -- | -- | 0 | * | * | 0 | 0 | --
| Other Nonprocess Use | -- | * | 0 | * | * | * | 0 | --
| End Use Not Reported | 2 | * | 0 | 0 | * | * | 0 | 2
326 | PLASTICS AND RUBBER PRODUCTS
| TOTAL FUEL CONSUMPTION | 256 | 168 | * | Q | 83 | 3 | 0 | *
| Indirect Uses-Boiler Fuel | -- | Q | * | * | 31 | * | 0 | --
| Conventional Boiler Use | -- | Q | * | * | 11 | * | 0 | --
| CHP and/or Cogeneration Process | -- | 0 | 0 | * | 20 | * | 0 | --
| Direct Uses-Total Process | -- | 126 | 0 | Q | 31 | Q | 0 | --
| Process Heating | -- | 19 | 0 | Q | 29 | * | 0 | --
| Process Cooling and Refrigeration | -- | 14 | 0 | 0 | * | 0 | 0 | --
| Machine Drive | -- | 86 | 0 | * | * | * | 0 | --
| Electro-Chemical Processes | -- | Q | -- | -- | -- | -- | -- | --
| Other Process Use | -- | 5 | 0 | * | Q | * | 0 | --
| Direct Uses-Total Nonprocess | -- | 39 | 0 | * | 22 | 2 | 0 | --
| Facility HVAC (g) | -- | 17 | 0 | 0 | 21 | * | 0 | --
| Facility Lighting | -- | 13 | -- | -- | -- | -- | -- | --
| Other Facility Support | -- | 5 | 0 | 0 | 1 | * | 0 | --
| Onsite Transportation | -- | 2 | -- | * | * | 2 | -- | --
| Conventional Electricity Generation | -- | -- | 0 | * | * | 0 | 0 | --
| Other Nonprocess Use | -- | Q | 0 | * | 0 | * | 0 | --
| End Use Not Reported | Q | Q | 0 | 0 | 0 | * | 0 | *
327 | NONMETALLIC MINERAL PRODUCTS
| TOTAL FUEL CONSUMPTION | 821 | 129 | * | 20 | 348 | 2 | 189 | 131
| Indirect Uses-Boiler Fuel | -- | * | 0 | * | 12 | * | * | --
| Conventional Boiler Use | -- | * | 0 | * | 2 | * | * | --
| CHP and/or Cogeneration Process | -- | 0 | 0 | * | 10 | * | * | --
| Direct Uses-Total Process | -- | 113 | * | 10 | 317 | Q | 189 | --
| Process Heating | -- | 26 | * | Q | 283 | Q | 154 | --
| Process Cooling and Refrigeration | -- | 6 | 0 | 0 | 3 | 0 | 3 | --
| Machine Drive | -- | 71 | * | 6 | 25 | * | 14 | --
| Electro-Chemical Processes | -- | 3 | -- | -- | -- | -- | -- | --
| Other Process Use | -- | 7 | 0 | * | Q | * | Q | --
| Direct Uses-Total Nonprocess | -- | 16 | 0 | 11 | 18 | 1 | * | --
| Facility HVAC (g) | -- | 7 | 0 | * | 16 | * | 0 | --
| Facility Lighting | -- | 6 | -- | -- | -- | -- | -- | --
| Other Facility Support | -- | 2 | 0 | * | 2 | * | * | --
| Onsite Transportation | -- | * | -- | 9 | * | 1 | -- | --
| Conventional Electricity Generation | -- | -- | 0 | * | * | * | 0 | --
| Other Nonprocess Use | -- | 1 | 0 | Q | 1 | * | 0 | --
| End Use Not Reported | 132 | 1 | 0 | 0 | 1 | * | 0 | 131
327120 | Clay Building Material and Refractories
| TOTAL FUEL CONSUMPTION | 47 | 6 | 0 | * | 36 | * | 3 | 1
| Indirect Uses-Boiler Fuel | -- | * | 0 | 0 | * | * | 0 | --
| Conventional Boiler Use | -- | * | 0 | 0 | * | * | 0 | --
| CHP and/or Cogeneration Process | -- | 0 | 0 | 0 | * | 0 | 0 | --
| Direct Uses-Total Process | -- | 5 | 0 | * | 35 | * | 3 | --
| Process Heating | -- | 1 | 0 | * | 34 | * | 2 | --
| Process Cooling and Refrigeration | -- | * | 0 | 0 | 0 | 0 | 0 | --
| Machine Drive | -- | 4 | 0 | * | * | * | 0 | --
| Electro-Chemical Processes | -- | 0 | -- | -- | -- | -- | -- | --
| Other Process Use | -- | * | 0 | * | * | * | 1 | --
| Direct Uses-Total Nonprocess | -- | 1 | 0 | * | 1 | * | 0 | --
| Facility HVAC (g) | -- | * | 0 | * | 1 | * | 0 | --
| Facility Lighting | -- | * | -- | -- | -- | -- | -- | --
| Other Facility Support | -- | * | 0 | * | * | 0 | 0 | --
| Onsite Transportation | -- | * | -- | * | * | * | -- | --
| Conventional Electricity Generation | -- | -- | 0 | * | 0 | 0 | 0 | --
| Other Nonprocess Use | -- | * | 0 | * | 0 | * | 0 | --
| End Use Not Reported | 1 | * | 0 | 0 | 0 | * | 0 | 1
327211 | Flat Glass
| TOTAL FUEL CONSUMPTION | 47 | 5 | 0 | * | 41 | * | 0 | 1
| Indirect Uses-Boiler Fuel | -- | * | 0 | 0 | * | 0 | 0 | --
| Conventional Boiler Use | -- | * | 0 | 0 | * | 0 | 0 | --
| CHP and/or Cogeneration Process | -- | 0 | 0 | 0 | * | 0 | 0 | --
| Direct Uses-Total Process | -- | 4 | 0 | * | 39 | * | 0 | --
| Process Heating | -- | 2 | 0 | 0 | 39 | * | 0 | --
| Process Cooling and Refrigeration | -- | 1 | 0 | 0 | 0 | 0 | 0 | --
| Machine Drive | -- | 1 | 0 | * | * | * | 0 | --
| Electro-Chemical Processes | -- | * | -- | -- | -- | -- | -- | --
| Other Process Use | -- | * | 0 | * | * | 0 | 0 | --
| Direct Uses-Total Nonprocess | -- | 1 | 0 | * | 2 | * | 0 | --
| Facility HVAC (g) | -- | * | 0 | 0 | 1 | 0 | 0 | --
| Facility Lighting | -- | * | -- | -- | -- | -- | -- | --
| Other Facility Support | -- | * | 0 | 0 | * | 0 | 0 | --
| Onsite Transportation | -- | * | -- | * | 0 | * | -- | --
| Conventional Electricity Generation | -- | -- | 0 | * | 0 | 0 | 0 | --
| Other Nonprocess Use | -- | * | 0 | * | * | 0 | 0 | --
| End Use Not Reported | 1 | * | 0 | 0 | 0 | * | 0 | 1
327212 | Other Pressed and Blown Glass and Glassware
| TOTAL FUEL CONSUMPTION | 31 | 7 | 0 | * | 22 | * | 0 | 1
| Indirect Uses-Boiler Fuel | -- | * | 0 | * | 1 | * | 0 | --
| Conventional Boiler Use | -- | * | 0 | * | * | 0 | 0 | --
| CHP and/or Cogeneration Process | -- | 0 | 0 | 0 | * | * | 0 | --
| Direct Uses-Total Process | -- | 6 | 0 | * | 21 | * | 0 | --
| Process Heating | -- | 3 | 0 | * | 20 | * | 0 | --
| Process Cooling and Refrigeration | -- | 1 | 0 | 0 | * | 0 | 0 | --
| Machine Drive | -- | 2 | 0 | * | 1 | * | 0 | --
| Electro-Chemical Processes | -- | * | -- | -- | -- | -- | -- | --
| Other Process Use | -- | * | 0 | * | * | * | 0 | --
| Direct Uses-Total Nonprocess | -- | 1 | 0 | * | 1 | * | 0 | --
| Facility HVAC (g) | -- | 1 | 0 | 0 | 1 | * | 0 | --
| Facility Lighting | -- | * | -- | -- | -- | -- | -- | --
| Other Facility Support | -- | * | 0 | 0 | * | * | 0 | --
| Onsite Transportation | -- | * | -- | * | 0 | * | -- | --
| Conventional Electricity Generation | -- | -- | 0 | * | * | 0 | 0 | --
| Other Nonprocess Use | -- | * | 0 | * | 0 | * | 0 | --
| End Use Not Reported | 1 | 0 | 0 | 0 | 0 | * | 0 | 1
327213 | Glass Containers
| TOTAL FUEL CONSUMPTION | 54 | 12 | 0 | * | 42 | * | 0 | *
| Indirect Uses-Boiler Fuel | -- | * | 0 | 0 | * | 0 | 0 | --
| Conventional Boiler Use | -- | * | 0 | 0 | 0 | 0 | 0 | --
| CHP and/or Cogeneration Process | -- | 0 | 0 | 0 | * | 0 | 0 | --
| Direct Uses-Total Process | -- | 10 | 0 | * | 39 | * | 0 | --
| Process Heating | -- | 4 | 0 | 0 | 37 | * | 0 | --
| Process Cooling and Refrigeration | -- | * | 0 | 0 | * | 0 | 0 | --
| Machine Drive | -- | 5 | 0 | * | 2 | 0 | 0 | --
| Electro-Chemical Processes | -- | * | -- | -- | -- | -- | -- | --
| Other Process Use | -- | * | 0 | 0 | 0 | 0 | 0 | --
| Direct Uses-Total Nonprocess | -- | 1 | 0 | * | 3 | * | 0 | --
| Facility HVAC (g) | -- | 1 | 0 | 0 | 2 | * | 0 | --
| Facility Lighting | -- | 1 | -- | -- | -- | -- | -- | --
| Other Facility Support | -- | * | 0 | 0 | * | 0 | 0 | --
| Onsite Transportation | -- | * | -- | * | 0 | * | -- | --
| Conventional Electricity Generation | -- | -- | 0 | * | 0 | 0 | 0 | --
| Other Nonprocess Use | -- | * | 0 | 0 | * | 0 | 0 | --
| End Use Not Reported | * | * | 0 | 0 | * | 0 | 0 | *
327215 | Glass Products from Purchased Glass
| TOTAL FUEL CONSUMPTION | 21 | 13 | 0 | * | 8 | * | 0 | *
| Indirect Uses-Boiler Fuel | -- | * | 0 | * | * | * | 0 | --
| Conventional Boiler Use | -- | * | 0 | * | * | * | 0 | --
| CHP and/or Cogeneration Process | -- | 0 | 0 | * | * | * | 0 | --
| Direct Uses-Total Process | -- | 10 | 0 | * | 6 | * | 0 | --
| Process Heating | -- | 5 | 0 | 0 | 5 | * | 0 | --
| Process Cooling and Refrigeration | -- | 1 | 0 | 0 | * | 0 | 0 | --
| Machine Drive | -- | 3 | 0 | * | * | * | 0 | --
| Electro-Chemical Processes | -- | * | -- | -- | -- | -- | -- | --
| Other Process Use | -- | 1 | 0 | * | * | * | 0 | --
| Direct Uses-Total Nonprocess | -- | 3 | 0 | * | 1 | * | 0 | --
| Facility HVAC (g) | -- | 1 | 0 | * | 1 | * | 0 | --
| Facility Lighting | -- | 1 | -- | -- | -- | -- | -- | --
| Other Facility Support | -- | * | 0 | * | * | * | 0 | --
| Onsite Transportation | -- | * | -- | * | * | * | -- | --
| Conventional Electricity Generation | -- | -- | 0 | * | * | * | 0 | --
| Other Nonprocess Use | -- | * | 0 | * | * | * | 0 | --
| End Use Not Reported | * | * | 0 | 0 | * | * | 0 | *
327310 | Cements
| TOTAL FUEL CONSUMPTION | 296 | 39 | 0 | 1 | 58 | * | 106 | 92
| Indirect Uses-Boiler Fuel | -- | * | 0 | 0 | * | 0 | * | --
| Conventional Boiler Use | -- | * | 0 | 0 | * | 0 | * | --
| CHP and/or Cogeneration Process | -- | 0 | 0 | 0 | * | 0 | * | --
| Direct Uses-Total Process | -- | 37 | 0 | 1 | 57 | * | 105 | --
| Process Heating | -- | 4 | 0 | * | 36 | * | 89 | --
| Process Cooling and Refrigeration | -- | 2 | 0 | 0 | 3 | 0 | 3 | --
| Machine Drive | -- | 30 | 0 | * | 17 | * | 14 | --
| Electro-Chemical Processes | -- | 1 | -- | -- | -- | -- | -- | --
| Other Process Use | -- | 1 | 0 | * | 0 | 0 | 0 | --
| Direct Uses-Total Nonprocess | -- | 2 | 0 | 1 | * | * | * | --
| Facility HVAC (g) | -- | 1 | 0 | * | * | * | 0 | --
| Facility Lighting | -- | 1 | -- | -- | -- | -- | -- | --
| Other Facility Support | -- | * | 0 | 0 | * | * | * | --
| Onsite Transportation | -- | * | -- | 1 | 0 | * | -- | --
| Conventional Electricity Generation | -- | -- | 0 | * | 0 | 0 | 0 | --
| Other Nonprocess Use | -- | * | 0 | * | 0 | * | 0 | --
| End Use Not Reported | 92 | * | 0 | 0 | * | 0 | 0 | 92
327410 | Lime
| TOTAL FUEL CONSUMPTION | 106 | 5 | 0 | 1 | 18 | * | 63 | 19
| Indirect Uses-Boiler Fuel | -- | * | 0 | 0 | * | 0 | 0 | --
| Conventional Boiler Use | -- | * | 0 | 0 | * | 0 | 0 | --
| CHP and/or Cogeneration Process | -- | 0 | 0 | 0 | 0 | 0 | 0 | --
| Direct Uses-Total Process | -- | 4 | 0 | * | 18 | * | 63 | --
| Process Heating | -- | 1 | 0 | * | 18 | * | 63 | --
| Process Cooling and Refrigeration | -- | * | 0 | 0 | 0 | 0 | 0 | --
| Machine Drive | -- | 3 | 0 | * | 1 | * | 0 | --
| Electro-Chemical Processes | -- | 0 | -- | -- | -- | -- | -- | --
| Other Process Use | -- | * | 0 | * | 0 | 0 | 0 | --
| Direct Uses-Total Nonprocess | -- | * | 0 | 1 | * | * | 0 | --
| Facility HVAC (g) | -- | * | 0 | 0 | * | * | 0 | --
| Facility Lighting | -- | * | -- | -- | -- | -- | -- | --
| Other Facility Support | -- | * | 0 | 0 | * | * | 0 | --
| Onsite Transportation | -- | * | -- | 1 | 0 | * | -- | --
| Conventional Electricity Generation | -- | -- | 0 | 0 | 0 | 0 | 0 | --
| Other Nonprocess Use | -- | * | 0 | 0 | 0 | * | 0 | --
| End Use Not Reported | 19 | 0 | 0 | 0 | 0 | 0 | 0 | 19
327420 | Gypsum
| TOTAL FUEL CONSUMPTION | 59 | 5 | 0 | 1 | 52 | * | 0 | *
| Indirect Uses-Boiler Fuel | -- | * | 0 | 0 | 1 | 0 | 0 | --
| Conventional Boiler Use | -- | * | 0 | 0 | * | 0 | 0 | --
| CHP and/or Cogeneration Process | -- | 0 | 0 | 0 | 1 | 0 | 0 | --
| Direct Uses-Total Process | -- | 4 | 0 | * | 50 | 0 | 0 | --
| Process Heating | -- | * | 0 | * | 49 | 0 | 0 | --
| Process Cooling and Refrigeration | -- | * | 0 | 0 | * | 0 | 0 | --
| Machine Drive | -- | 4 | 0 | * | 1 | 0 | 0 | --
| Electro-Chemical Processes | -- | 0 | -- | -- | -- | -- | -- | --
| Other Process Use | -- | * | 0 | 0 | 0 | 0 | 0 | --
| Direct Uses-Total Nonprocess | -- | 1 | 0 | 1 | 1 | * | 0 | --
| Facility HVAC (g) | -- | * | 0 | * | 1 | * | 0 | --
| Facility Lighting | -- | * | -- | -- | -- | -- | -- | --
| Other Facility Support | -- | * | 0 | * | * | 0 | 0 | --
| Onsite Transportation | -- | * | -- | 1 | * | * | -- | --
| Conventional Electricity Generation | -- | -- | 0 | * | 0 | 0 | 0 | --
| Other Nonprocess Use | -- | * | 0 | * | 0 | * | 0 | --
| End Use Not Reported | * | * | 0 | 0 | * | * | 0 | *
327993 | Mineral Wool
| TOTAL FUEL CONSUMPTION | 33 | 11 | 0 | * | 22 | * | * | *
| Indirect Uses-Boiler Fuel | -- | * | 0 | 0 | * | 0 | 0 | --
| Conventional Boiler Use | -- | * | 0 | 0 | * | 0 | 0 | --
| CHP and/or Cogeneration Process | -- | 0 | 0 | 0 | * | 0 | 0 | --
| Direct Uses-Total Process | -- | 9 | 0 | * | 20 | * | * | --
| Process Heating | -- | 4 | 0 | * | 19 | * | * | --
| Process Cooling and Refrigeration | -- | 1 | 0 | 0 | * | 0 | 0 | --
| Machine Drive | -- | 5 | 0 | * | * | * | 0 | --
| Electro-Chemical Processes | -- | * | -- | -- | -- | -- | -- | --
| Other Process Use | -- | * | 0 | * | * | 0 | 0 | --
| Direct Uses-Total Nonprocess | -- | 1 | 0 | * | 2 | * | 0 | --
| Facility HVAC (g) | -- | 1 | 0 | * | 1 | * | 0 | --
| Facility Lighting | -- | 1 | -- | -- | -- | -- | -- | --
| Other Facility Support | -- | * | 0 | * | * | 0 | 0 | --
| Onsite Transportation | -- | * | -- | * | * | * | -- | --
| Conventional Electricity Generation | -- | -- | 0 | * | * | 0 | 0 | --
| Other Nonprocess Use | -- | * | 0 | * | 0 | 0 | 0 | --
| End Use Not Reported | * | * | 0 | 0 | 0 | 0 | 0 | *
331 | PRIMARY METALS
| TOTAL FUEL CONSUMPTION | 1588 | 385 | * | 6 | 639 | 3 | 26 | 527
| Indirect Uses-Boiler Fuel | -- | 2 | * | * | 68 | * | 0 | --
| Conventional Boiler Use | -- | 2 | * | * | 21 | * | 0 | --
| CHP and/or Cogeneration Process | -- | 0 | * | * | 47 | * | 0 | --
| Direct Uses-Total Process | -- | 349 | * | 1 | 524 | 1 | 26 | --
| Process Heating | -- | 128 | 0 | * | 480 | 1 | 7 | --
| Process Cooling and Refrigeration | -- | 11 | 0 | * | 3 | * | 0 | --
| Machine Drive | -- | 113 | * | 1 | 5 | * | 0 | --
| Electro-Chemical Processes | -- | 80 | -- | -- | -- | -- | -- | --
| Other Process Use | -- | 18 | 0 | * | 36 | * | 20 | --
| Direct Uses-Total Nonprocess | -- | 33 | 0 | 5 | 46 | 2 | 0 | --
| Facility HVAC (g) | -- | 14 | 0 | * | 40 | * | 0 | --
| Facility Lighting | -- | 14 | -- | -- | -- | -- | -- | --
| Other Facility Support | -- | 4 | 0 | * | 3 | * | 0 | --
| Onsite Transportation | -- | 1 | -- | 5 | * | 1 | -- | --
| Conventional Electricity Generation | -- | -- | 0 | * | * | * | 0 | --
| Other Nonprocess Use | -- | 1 | 0 | * | 2 | * | 0 | --
| End Use Not Reported | 531 | 1 | 0 | 0 | 2 | * | 0 | 527
331110 | Iron and Steel Mills and Ferroalloys
| TOTAL FUEL CONSUMPTION | 1141 | 190 | * | 4 | 411 | * | 26 | 509
| Indirect Uses-Boiler Fuel | -- | * | * | * | 41 | * | 0 | --
| Conventional Boiler Use | -- | * | * | 0 | 16 | 0 | 0 | --
| CHP and/or Cogeneration Process | -- | 0 | * | * | 25 | * | 0 | --
| Direct Uses-Total Process | -- | 177 | 0 | * | 349 | * | 26 | --
| Process Heating | -- | 90 | 0 | * | 314 | * | 7 | --
| Process Cooling and Refrigeration | -- | 5 | 0 | 0 | 3 | * | 0 | --
| Machine Drive | -- | 61 | 0 | * | 1 | * | 0 | --
| Electro-Chemical Processes | -- | 10 | -- | -- | -- | -- | -- | --
| Other Process Use | -- | 11 | 0 | * | 31 | * | 20 | --
| Direct Uses-Total Nonprocess | -- | 12 | 0 | 4 | 19 | * | 0 | --
| Facility HVAC (g) | -- | 5 | 0 | * | 15 | * | 0 | --
| Facility Lighting | -- | 6 | -- | -- | -- | -- | -- | --
| Other Facility Support | -- | 1 | 0 | * | 1 | * | 0 | --
| Onsite Transportation | -- | * | -- | 4 | * | * | -- | --
| Conventional Electricity Generation | -- | -- | 0 | * | * | * | 0 | --
| Other Nonprocess Use | -- | * | 0 | * | 2 | * | 0 | --
| End Use Not Reported | 510 | * | 0 | 0 | 1 | * | 0 | 509
3312 | Steel Products from Purchased Steel
| TOTAL FUEL CONSUMPTION | 51 | 24 | 0 | * | 25 | * | * | 2
| Indirect Uses-Boiler Fuel | -- | * | 0 | * | 3 | * | 0 | --
| Conventional Boiler Use | -- | * | 0 | 0 | 1 | * | 0 | --
| CHP and/or Cogeneration Process | -- | 0 | 0 | * | 2 | * | 0 | --
| Direct Uses-Total Process | -- | 20 | 0 | * | 19 | * | * | --
| Process Heating | -- | 5 | 0 | * | 18 | * | * | --
| Process Cooling and Refrigeration | -- | 2 | 0 | 0 | * | * | 0 | --
| Machine Drive | -- | 10 | 0 | * | 1 | * | 0 | --
| Electro-Chemical Processes | -- | 2 | -- | -- | -- | -- | -- | --
| Other Process Use | -- | * | 0 | * | 1 | * | 0 | --
| Direct Uses-Total Nonprocess | -- | 3 | 0 | * | 3 | * | 0 | --
| Facility HVAC (g) | -- | 1 | 0 | * | 3 | * | 0 | --
| Facility Lighting | -- | 1 | -- | -- | -- | -- | -- | --
| Other Facility Support | -- | * | 0 | * | * | * | 0 | --
| Onsite Transportation | -- | * | -- | * | 0 | * | -- | --
| Conventional Electricity Generation | -- | -- | 0 | * | * | * | 0 | --
| Other Nonprocess Use | -- | * | 0 | 0 | 0 | * | 0 | --
| End Use Not Reported | 2 | * | 0 | 0 | 0 | * | 0 | 2
3313 | Alumina and Aluminum
| TOTAL FUEL CONSUMPTION | 207 | 90 | 0 | 1 | 116 | 1 | 0 | *
| Indirect Uses-Boiler Fuel | -- | 1 | 0 | * | 14 | * | 0 | --
| Conventional Boiler Use | -- | 1 | 0 | 0 | 1 | * | 0 | --
| CHP and/or Cogeneration Process | -- | 0 | 0 | * | 14 | * | 0 | --
| Direct Uses-Total Process | -- | 81 | 0 | * | 93 | * | 0 | --
| Process Heating | -- | 4 | 0 | * | 90 | * | 0 | --
| Process Cooling and Refrigeration | -- | 1 | 0 | 0 | * | * | 0 | --
| Machine Drive | -- | 20 | 0 | * | 1 | * | 0 | --
| Electro-Chemical Processes | -- | 56 | -- | -- | -- | -- | -- | --
| Other Process Use | -- | 1 | 0 | * | 2 | * | 0 | --
| Direct Uses-Total Nonprocess | -- | 8 | 0 | 1 | 9 | * | 0 | --
| Facility HVAC (g) | -- | 2 | 0 | * | 8 | * | 0 | --
| Facility Lighting | -- | 3 | -- | -- | -- | -- | -- | --
| Other Facility Support | -- | 2 | 0 | * | 1 | * | 0 | --
| Onsite Transportation | -- | * | -- | 1 | * | * | -- | --
| Conventional Electricity Generation | -- | -- | 0 | 0 | * | * | 0 | --
| Other Nonprocess Use | -- | 1 | 0 | * | 0 | * | 0 | --
| End Use Not Reported | 1 | * | 0 | 0 | 1 | * | 0 | *
331314 | Secondary Smelting and Alloying of Aluminum
| TOTAL FUEL CONSUMPTION | 21 | 3 | 0 | * | 18 | * | 0 | *
| Indirect Uses-Boiler Fuel | -- | * | 0 | 0 | * | 0 | 0 | --
| Conventional Boiler Use | -- | * | 0 | 0 | * | 0 | 0 | --
| CHP and/or Cogeneration Process | -- | 0 | 0 | 0 | * | 0 | 0 | --
| Direct Uses-Total Process | -- | 2 | 0 | * | 17 | * | 0 | --
| Process Heating | -- | * | 0 | 0 | 17 | * | 0 | --
| Process Cooling and Refrigeration | -- | * | 0 | 0 | * | 0 | 0 | --
| Machine Drive | -- | 2 | 0 | * | * | * | 0 | --
| Electro-Chemical Processes | -- | 0 | -- | -- | -- | -- | -- | --
| Other Process Use | -- | * | 0 | 0 | * | * | 0 | --
| Direct Uses-Total Nonprocess | -- | * | 0 | * | 1 | * | 0 | --
| Facility HVAC (g) | -- | * | 0 | * | 1 | * | 0 | --
| Facility Lighting | -- | * | -- | -- | -- | -- | -- | --
| Other Facility Support | -- | * | 0 | * | * | * | 0 | --
| Onsite Transportation | -- | * | -- | * | 0 | * | -- | --
| Conventional Electricity Generation | -- | -- | 0 | 0 | 0 | 0 | 0 | --
| Other Nonprocess Use | -- | * | 0 | * | 0 | * | 0 | --
| End Use Not Reported | * | 0 | 0 | 0 | 0 | * | 0 | *
331315 | Aluminum Sheet, Plate and Foils
| TOTAL FUEL CONSUMPTION | 73 | 18 | 0 | * | 54 | * | 0 | *
| Indirect Uses-Boiler Fuel | -- | * | 0 | * | 1 | 0 | 0 | --
| Conventional Boiler Use | -- | * | 0 | 0 | * | 0 | 0 | --
| CHP and/or Cogeneration Process | -- | 0 | 0 | * | * | 0 | 0 | --
| Direct Uses-Total Process | -- | 16 | 0 | * | 51 | * | 0 | --
| Process Heating | -- | 2 | 0 | 0 | 50 | * | 0 | --
| Process Cooling and Refrigeration | -- | 1 | 0 | 0 | 0 | 0 | 0 | --
| Machine Drive | -- | 13 | 0 | * | * | * | 0 | --
| Electro-Chemical Processes | -- | * | -- | -- | -- | -- | -- | --
| Other Process Use | -- | * | 0 | * | 2 | * | 0 | --
| Direct Uses-Total Nonprocess | -- | 2 | 0 | * | 2 | * | 0 | --
| Facility HVAC (g) | -- | 1 | 0 | 0 | 2 | 0 | 0 | --
| Facility Lighting | -- | 1 | -- | -- | -- | -- | -- | --
| Other Facility Support | -- | * | 0 | 0 | * | 0 | 0 | --
| Onsite Transportation | -- | * | -- | * | 0 | * | -- | --
| Conventional Electricity Generation | -- | -- | 0 | 0 | 0 | 0 | 0 | --
| Other Nonprocess Use | -- | 0 | 0 | * | 0 | * | 0 | --
| End Use Not Reported | * | 0 | 0 | 0 | 0 | 0 | 0 | *
331318 | Other Aluminum Rolling, Drawing and Extruding
| TOTAL FUEL CONSUMPTION | 24 | 7 | 0 | * | 17 | * | 0 | *
| Indirect Uses-Boiler Fuel | -- | * | 0 | 0 | 1 | * | 0 | --
| Conventional Boiler Use | -- | * | 0 | 0 | * | * | 0 | --
| CHP and/or Cogeneration Process | -- | 0 | 0 | 0 | 1 | * | 0 | --
| Direct Uses-Total Process | -- | 5 | 0 | * | 15 | * | 0 | --
| Process Heating | -- | 1 | 0 | * | 14 | * | 0 | --
| Process Cooling and Refrigeration | -- | * | 0 | 0 | * | * | 0 | --
| Machine Drive | -- | 3 | 0 | 0 | 1 | * | 0 | --
| Electro-Chemical Processes | -- | * | -- | -- | -- | -- | -- | --
| Other Process Use | -- | * | 0 | 0 | * | * | 0 | --
| Direct Uses-Total Nonprocess | -- | 1 | 0 | * | 1 | * | 0 | --
| Facility HVAC (g) | -- | * | 0 | * | 1 | * | 0 | --
| Facility Lighting | -- | 1 | -- | -- | -- | -- | -- | --
| Other Facility Support | -- | * | 0 | 0 | * | * | 0 | --
| Onsite Transportation | -- | * | -- | * | * | * | -- | --
| Conventional Electricity Generation | -- | -- | 0 | 0 | * | 0 | 0 | --
| Other Nonprocess Use | -- | * | 0 | 0 | 0 | * | 0 | --
| End Use Not Reported | * | * | 0 | 0 | * | * | 0 | *
3314 | Nonferrous Metals, except Aluminum
| TOTAL FUEL CONSUMPTION | 95 | 45 | 0 | * | 42 | 1 | 0 | 7
| Indirect Uses-Boiler Fuel | -- | * | 0 | * | 8 | * | 0 | --
| Conventional Boiler Use | -- | * | 0 | 0 | 3 | * | 0 | --
| CHP and/or Cogeneration Process | -- | 0 | 0 | * | 6 | * | 0 | --
| Direct Uses-Total Process | -- | 41 | 0 | * | 29 | * | 0 | --
| Process Heating | -- | 13 | 0 | * | 28 | * | 0 | --
| Process Cooling and Refrigeration | -- | 2 | 0 | 0 | * | * | 0 | --
| Machine Drive | -- | 10 | 0 | * | * | * | 0 | --
| Electro-Chemical Processes | -- | 12 | -- | -- | -- | -- | -- | --
| Other Process Use | -- | 4 | 0 | 0 | * | * | 0 | --
| Direct Uses-Total Nonprocess | -- | 4 | 0 | * | 4 | * | 0 | --
| Facility HVAC (g) | -- | 2 | 0 | * | 4 | * | 0 | --
| Facility Lighting | -- | 2 | -- | -- | -- | -- | -- | --
| Other Facility Support | -- | * | 0 | * | * | * | 0 | --
| Onsite Transportation | -- | * | -- | * | * | * | -- | --
| Conventional Electricity Generation | -- | -- | 0 | * | * | * | 0 | --
| Other Nonprocess Use | -- | * | 0 | * | * | * | 0 | --
| End Use Not Reported | 7 | * | 0 | 0 | * | * | 0 | 7
331410 | Nonferrous Metal (except Aluminum) Smelting and Refining
| TOTAL FUEL CONSUMPTION | 44 | 27 | 0 | * | 16 | * | 0 | 1
| Indirect Uses-Boiler Fuel | -- | * | 0 | * | 6 | * | 0 | --
| Conventional Boiler Use | -- | * | 0 | 0 | 2 | 0 | 0 | --
| CHP and/or Cogeneration Process | -- | 0 | 0 | * | 4 | * | 0 | --
| Direct Uses-Total Process | -- | 26 | 0 | * | 9 | * | 0 | --
| Process Heating | -- | 8 | 0 | * | 9 | * | 0 | --
| Process Cooling and Refrigeration | -- | 1 | 0 | 0 | * | 0 | 0 | --
| Machine Drive | -- | 3 | 0 | * | * | * | 0 | --
| Electro-Chemical Processes | -- | 11 | -- | -- | -- | -- | -- | --
| Other Process Use | -- | 2 | 0 | 0 | * | * | 0 | --
| Direct Uses-Total Nonprocess | -- | 1 | 0 | * | 1 | * | 0 | --
| Facility HVAC (g) | -- | 1 | 0 | * | 1 | * | 0 | --
| Facility Lighting | -- | 1 | -- | -- | -- | -- | -- | --
| Other Facility Support | -- | * | 0 | * | * | * | 0 | --
| Onsite Transportation | -- | * | -- | * | * | * | -- | --
| Conventional Electricity Generation | -- | -- | 0 | * | * | 0 | 0 | --
| Other Nonprocess Use | -- | 0 | 0 | * | 0 | * | 0 | --
| End Use Not Reported | 1 | * | 0 | 0 | 0 | * | 0 | 1
3315 | Foundries
| TOTAL FUEL CONSUMPTION | 92 | 37 | * | * | 44 | 1 | * | 10
| Indirect Uses-Boiler Fuel | -- | * | 0 | * | 1 | * | 0 | --
| Conventional Boiler Use | -- | * | 0 | * | * | * | 0 | --
| CHP and/or Cogeneration Process | -- | 0 | 0 | * | 1 | * | 0 | --
| Direct Uses-Total Process | -- | 31 | * | * | 33 | * | * | --
| Process Heating | -- | 16 | 0 | * | 29 | * | * | --
| Process Cooling and Refrigeration | -- | 1 | 0 | * | * | * | 0 | --
| Machine Drive | -- | 12 | * | * | 2 | * | 0 | --
| Electro-Chemical Processes | -- | * | -- | -- | -- | -- | -- | --
| Other Process Use | -- | 2 | 0 | * | 2 | * | * | --
| Direct Uses-Total Nonprocess | -- | 5 | 0 | * | 10 | * | 0 | --
| Facility HVAC (g) | -- | 3 | 0 | * | 9 | * | 0 | --
| Facility Lighting | -- | 2 | -- | -- | -- | -- | -- | --
| Other Facility Support | -- | 1 | 0 | * | * | * | 0 | --
| Onsite Transportation | -- | * | -- | * | * | * | -- | --
| Conventional Electricity Generation | -- | -- | 0 | * | * | 0 | 0 | --
| Other Nonprocess Use | -- | * | 0 | * | * | * | 0 | --
| End Use Not Reported | 11 | 1 | 0 | 0 | * | * | 0 | 10
331511 | Iron Foundries
| TOTAL FUEL CONSUMPTION | 40 | 18 | 0 | * | 12 | * | * | 10
| Indirect Uses-Boiler Fuel | -- | * | 0 | * | * | * | 0 | --
| Conventional Boiler Use | -- | * | 0 | * | * | * | 0 | --
| CHP and/or Cogeneration Process | -- | 0 | 0 | * | * | 0 | 0 | --
| Direct Uses-Total Process | -- | 15 | 0 | * | 7 | * | * | --
| Process Heating | -- | 8 | 0 | * | 6 | * | 0 | --
| Process Cooling and Refrigeration | -- | * | 0 | 0 | * | * | 0 | --
| Machine Drive | -- | 5 | 0 | * | 1 | * | 0 | --
| Electro-Chemical Processes | -- | * | -- | -- | -- | -- | -- | --
| Other Process Use | -- | 1 | 0 | 0 | * | * | * | --
| Direct Uses-Total Nonprocess | -- | 2 | 0 | * | 5 | * | 0 | --
| Facility HVAC (g) | -- | 1 | 0 | * | 5 | * | 0 | --
| Facility Lighting | -- | 1 | -- | -- | -- | -- | -- | --
| Other Facility Support | -- | * | 0 | 0 | * | * | 0 | --
| Onsite Transportation | -- | * | -- | * | * | * | -- | --
| Conventional Electricity Generation | -- | -- | 0 | * | 0 | 0 | 0 | --
| Other Nonprocess Use | -- | * | 0 | * | * | * | 0 | --
| End Use Not Reported | 10 | * | 0 | 0 | * | * | 0 | 10
331523 | Nonferrous Metal Die-Casting Foundries
| TOTAL FUEL CONSUMPTION | 22 | 7 | * | * | 15 | * | 0 | *
| Indirect Uses-Boiler Fuel | -- | * | 0 | * | * | * | 0 | --
| Conventional Boiler Use | -- | * | 0 | * | * | * | 0 | --
| CHP and/or Cogeneration Process | -- | 0 | 0 | * | * | * | 0 | --
| Direct Uses-Total Process | -- | 6 | * | * | 12 | * | 0 | --
| Process Heating | -- | 2 | 0 | * | 10 | * | 0 | --
| Process Cooling and Refrigeration | -- | * | 0 | * | * | * | 0 | --
| Machine Drive | -- | 3 | * | * | 1 | * | 0 | --
| Electro-Chemical Processes | -- | * | -- | -- | -- | -- | -- | --
| Other Process Use | -- | * | 0 | * | * | * | 0 | --
| Direct Uses-Total Nonprocess | -- | 1 | 0 | * | 2 | * | 0 | --
| Facility HVAC (g) | -- | 1 | 0 | * | 2 | * | 0 | --
| Facility Lighting | -- | * | -- | -- | -- | -- | -- | --
| Other Facility Support | -- | * | 0 | * | * | * | 0 | --
| Onsite Transportation | -- | * | -- | * | * | * | -- | --
| Conventional Electricity Generation | -- | -- | 0 | * | * | 0 | 0 | --
| Other Nonprocess Use | -- | * | 0 | * | 0 | 0 | 0 | --
| End Use Not Reported | 1 | * | 0 | 0 | * | * | 0 | *
331524 | Aluminum Foundries, except Die-Casting
| TOTAL FUEL CONSUMPTION | 9 | 3 | 0 | * | 6 | * | 0 | *
| Indirect Uses-Boiler Fuel | -- | * | 0 | 0 | * | * | 0 | --
| Conventional Boiler Use | -- | * | 0 | 0 | * | * | 0 | --
| CHP and/or Cogeneration Process | -- | 0 | 0 | 0 | * | * | 0 | --
| Direct Uses-Total Process | -- | 2 | 0 | * | 5 | * | 0 | --
| Process Heating | -- | 1 | 0 | * | 4 | * | 0 | --
| Process Cooling and Refrigeration | -- | * | 0 | 0 | * | * | 0 | --
| Machine Drive | -- | 1 | 0 | * | * | * | 0 | --
| Electro-Chemical Processes | -- | * | -- | -- | -- | -- | -- | --
| Other Process Use | -- | * | 0 | * | * | * | 0 | --
| Direct Uses-Total Nonprocess | -- | * | 0 | * | 1 | * | 0 | --
| Facility HVAC (g) | -- | * | 0 | * | 1 | * | 0 | --
| Facility Lighting | -- | * | -- | -- | -- | -- | -- | --
| Other Facility Support | -- | * | 0 | * | * | * | 0 | --
| Onsite Transportation | -- | * | -- | * | * | * | -- | --
| Conventional Electricity Generation | -- | -- | 0 | 0 | * | 0 | 0 | --
| Other Nonprocess Use | -- | * | 0 | * | 0 | 0 | 0 | --
| End Use Not Reported | * | * | 0 | 0 | * | * | 0 | *
332 | FABRICATED METAL PRODUCTS
| TOTAL FUEL CONSUMPTION | 254 | 124 | 0 | Q | 124 | 3 | * | 2
| Indirect Uses-Boiler Fuel | -- | 1 | 0 | * | 13 | * | 0 | --
| Conventional Boiler Use | -- | 1 | 0 | 0 | Q | * | 0 | --
| CHP and/or Cogeneration Process | -- | 0 | 0 | * | 11 | * | 0 | --
| Direct Uses-Total Process | -- | 84 | 0 | * | 74 | * | 0 | --
| Process Heating | -- | 20 | 0 | 0 | 70 | * | 0 | --
| Process Cooling and Refrigeration | -- | 5 | 0 | 0 | * | 0 | 0 | --
| Machine Drive | -- | 51 | 0 | * | Q | * | 0 | --
| Electro-Chemical Processes | -- | Q | -- | -- | -- | -- | -- | --
| Other Process Use | -- | 2 | 0 | * | Q | * | 0 | --
| Direct Uses-Total Nonprocess | -- | 34 | 0 | Q | 33 | 3 | * | --
| Facility HVAC (g) | -- | 17 | 0 | * | 31 | 1 | * | --
| Facility Lighting | -- | 13 | -- | -- | -- | -- | -- | --
| Other Facility Support | -- | 3 | 0 | * | 2 | * | 0 | --
| Onsite Transportation | -- | 1 | -- | Q | * | 2 | -- | --
| Conventional Electricity Generation | -- | -- | 0 | * | * | 0 | 0 | --
| Other Nonprocess Use | -- | * | 0 | * | 0 | * | 0 | --
| End Use Not Reported | 11 | Q | 0 | 0 | Q | * | 0 | 2
333 | MACHINERY
| TOTAL FUEL CONSUMPTION | 146 | 80 | * | 2 | 59 | 3 | * | 1
| Indirect Uses-Boiler Fuel | -- | 1 | * | * | 7 | * | 0 | --
| Conventional Boiler Use | -- | 1 | 0 | 0 | Q | 0 | 0 | --
| CHP and/or Cogeneration Process | -- | 0 | * | * | 5 | * | 0 | --
| Direct Uses-Total Process | -- | 49 | 0 | 1 | 25 | Q | 0 | --
| Process Heating | -- | 4 | 0 | * | 19 | Q | 0 | --
| Process Cooling and Refrigeration | -- | 3 | 0 | 0 | * | 0 | 0 | --
| Machine Drive | -- | 41 | 0 | * | 3 | * | 0 | --
| Electro-Chemical Processes | -- | Q | -- | -- | -- | -- | -- | --
| Other Process Use | -- | 1 | 0 | 1 | 2 | * | 0 | --
| Direct Uses-Total Nonprocess | -- | 27 | * | 1 | 27 | 2 | * | --
| Facility HVAC (g) | -- | 13 | * | * | 25 | 1 | * | --
| Facility Lighting | -- | 9 | -- | -- | -- | -- | -- | --
| Other Facility Support | -- | 3 | 0 | 0 | 1 | * | 0 | --
| Onsite Transportation | -- | 1 | -- | Q | * | 1 | -- | --
| Conventional Electricity Generation | -- | -- | 0 | * | * | * | 0 | --
| Other Nonprocess Use | -- | * | 0 | * | * | * | 0 | --
| End Use Not Reported | 6 | Q | 0 | 0 | * | Q | 0 | 1
334 | COMPUTER AND ELECTRONIC PRODUCTS
| TOTAL FUEL CONSUMPTION | 107 | 76 | * | * | 30 | * | 0 | *
| Indirect Uses-Boiler Fuel | -- | 1 | * | * | 11 | * | 0 | --
| Conventional Boiler Use | -- | 1 | 0 | * | 8 | * | 0 | --
| CHP and/or Cogeneration Process | -- | 0 | * | * | 3 | 0 | 0 | --
| Direct Uses-Total Process | -- | 42 | 0 | * | 3 | * | 0 | --
| Process Heating | -- | 7 | 0 | * | 1 | * | 0 | --
| Process Cooling and Refrigeration | -- | 12 | 0 | 0 | * | 0 | 0 | --
| Machine Drive | -- | 14 | 0 | * | Q | * | 0 | --
| Electro-Chemical Processes | -- | 2 | -- | -- | -- | -- | -- | --
| Other Process Use | -- | 7 | 0 | * | 1 | 0 | 0 | --
| Direct Uses-Total Nonprocess | -- | 29 | * | * | 17 | * | 0 | --
| Facility HVAC (g) | -- | 19 | * | * | 15 | * | 0 | --
| Facility Lighting | -- | 6 | -- | -- | -- | -- | -- | --
| Other Facility Support | -- | 3 | 0 | * | 1 | * | 0 | --
| Onsite Transportation | -- | * | -- | * | * | * | -- | --
| Conventional Electricity Generation | -- | -- | 0 | * | * | 0 | 0 | --
| Other Nonprocess Use | -- | 1 | 0 | * | 1 | * | 0 | --
| End Use Not Reported | 4 | 3 | 0 | 0 | * | * | 0 | *
334413 | Semiconductors and Related Devices
| TOTAL FUEL CONSUMPTION | 53 | 40 | * | * | 14 | * | 0 | *
| Indirect Uses-Boiler Fuel | -- | * | * | * | 7 | * | 0 | --
| Conventional Boiler Use | -- | * | 0 | * | 5 | * | 0 | --
| CHP and/or Cogeneration Process | -- | 0 | * | * | 2 | 0 | 0 | --
| Direct Uses-Total Process | -- | 25 | 0 | * | 2 | * | 0 | --
| Process Heating | -- | 5 | 0 | 0 | 1 | * | 0 | --
| Process Cooling and Refrigeration | -- | 6 | 0 | 0 | 0 | 0 | 0 | --
| Machine Drive | -- | 8 | 0 | * | 0 | 0 | 0 | --
| Electro-Chemical Processes | -- | 1 | -- | -- | -- | -- | -- | --
| Other Process Use | -- | 6 | 0 | * | 1 | 0 | 0 | --
| Direct Uses-Total Nonprocess | -- | 13 | 0 | * | 5 | * | 0 | --
| Facility HVAC (g) | -- | 9 | 0 | * | 4 | * | 0 | --
| Facility Lighting | -- | 2 | -- | -- | -- | -- | -- | --
| Other Facility Support | -- | 1 | 0 | * | * | * | 0 | --
| Onsite Transportation | -- | * | -- | * | 0 | * | -- | --
| Conventional Electricity Generation | -- | -- | 0 | * | 0 | 0 | 0 | --
| Other Nonprocess Use | -- | 1 | 0 | * | 1 | * | 0 | --
| End Use Not Reported | 1 | 1 | 0 | 0 | * | * | 0 | *
335 | ELEC. EQUIP., APPLIANCES, COMPONENTS
| TOTAL FUEL CONSUMPTION | 77 | 38 | * | * | 37 | 1 | 0 | Q
| Indirect Uses-Boiler Fuel | -- | Q | 0 | * | 6 | * | 0 | --
| Conventional Boiler Use | -- | Q | 0 | * | 2 | 0 | 0 | --
| CHP and/or Cogeneration Process | -- | 0 | 0 | 0 | Q | * | 0 | --
| Direct Uses-Total Process | -- | 24 | 0 | * | 19 | * | 0 | --
| Process Heating | -- | 8 | 0 | 0 | 18 | * | 0 | --
| Process Cooling and Refrigeration | -- | 2 | 0 | 0 | * | 0 | 0 | --
| Machine Drive | -- | 13 | 0 | * | * | 0 | 0 | --
| Electro-Chemical Processes | -- | * | -- | -- | -- | -- | -- | --
| Other Process Use | -- | 2 | 0 | * | Q | * | 0 | --
| Direct Uses-Total Nonprocess | -- | 12 | * | * | 10 | 1 | 0 | --
| Facility HVAC (g) | -- | 7 | 0 | 0 | 9 | * | 0 | --
| Facility Lighting | -- | 3 | -- | -- | -- | -- | -- | --
| Other Facility Support | -- | 1 | 0 | 0 | 1 | 0 | 0 | --
| Onsite Transportation | -- | * | -- | * | * | 1 | -- | --
| Conventional Electricity Generation | -- | -- | 0 | * | * | 0 | 0 | --
| Other Nonprocess Use | -- | * | * | * | * | * | 0 | --
| End Use Not Reported | 3 | Q | 0 | 0 | * | * | 0 | Q
336 | TRANSPORTATION EQUIPMENT
| TOTAL FUEL CONSUMPTION | 345 | 172 | 2 | 4 | 157 | 3 | 0 | 7
| Indirect Uses-Boiler Fuel | -- | 1 | 2 | * | 25 | * | 0 | --
| Conventional Boiler Use | -- | 1 | 2 | * | 14 | * | 0 | --
| CHP and/or Cogeneration Process | -- | 0 | * | * | 12 | * | 0 | --
| Direct Uses-Total Process | -- | 111 | * | 2 | 69 | * | 0 | --
| Process Heating | -- | 16 | 0 | 0 | 63 | * | 0 | --
| Process Cooling and Refrigeration | -- | 11 | 0 | 0 | 2 | * | 0 | --
| Machine Drive | -- | 75 | 0 | 2 | 1 | * | 0 | --
| Electro-Chemical Processes | -- | 1 | -- | -- | -- | -- | -- | --
| Other Process Use | -- | 7 | * | * | 3 | * | 0 | --
| Direct Uses-Total Nonprocess | -- | 59 | * | 2 | 62 | 2 | 0 | --
| Facility HVAC (g) | -- | 31 | 0 | * | 58 | * | 0 | --
| Facility Lighting | -- | 20 | -- | -- | -- | -- | -- | --
| Other Facility Support | -- | 5 | 0 | * | 2 | * | 0 | --
| Onsite Transportation | -- | 2 | -- | 1 | * | 2 | -- | --
| Conventional Electricity Generation | -- | -- | 0 | * | * | * | 0 | --
| Other Nonprocess Use | -- | 1 | * | * | 1 | * | 0 | --
| End Use Not Reported | 10 | Q | 0 | 0 | 1 | * | 0 | 7
336111 | Automobiles
| TOTAL FUEL CONSUMPTION | 34 | 14 | 0 | * | 18 | * | 0 | 2
| Indirect Uses-Boiler Fuel | -- | * | 0 | 0 | 1 | 0 | 0 | --
| Conventional Boiler Use | -- | * | 0 | 0 | 1 | 0 | 0 | --
| CHP and/or Cogeneration Process | -- | 0 | 0 | 0 | * | 0 | 0 | --
| Direct Uses-Total Process | -- | 9 | 0 | * | 13 | * | 0 | --
| Process Heating | -- | 1 | 0 | 0 | 11 | * | 0 | --
| Process Cooling and Refrigeration | -- | 1 | 0 | 0 | 1 | * | 0 | --
| Machine Drive | -- | 7 | 0 | * | * | * | 0 | --
| Electro-Chemical Processes | -- | * | -- | -- | -- | -- | -- | --
| Other Process Use | -- | * | 0 | * | 1 | * | 0 | --
| Direct Uses-Total Nonprocess | -- | 5 | 0 | * | 5 | * | 0 | --
| Facility HVAC (g) | -- | 3 | 0 | 0 | 4 | * | 0 | --
| Facility Lighting | -- | 1 | -- | -- | -- | -- | -- | --
| Other Facility Support | -- | * | 0 | 0 | * | * | 0 | --
| Onsite Transportation | -- | * | -- | * | 0 | * | -- | --
| Conventional Electricity Generation | -- | -- | 0 | * | * | * | 0 | --
| Other Nonprocess Use | -- | * | 0 | * | 0 | * | 0 | --
| End Use Not Reported | 2 | * | 0 | 0 | * | * | 0 | 2
336112 | Light Trucks and Utility Vehicles
| TOTAL FUEL CONSUMPTION | 41 | 14 | 0 | * | 25 | * | 0 | 1
| Indirect Uses-Boiler Fuel | -- | 1 | 0 | 0 | 5 | * | 0 | --
| Conventional Boiler Use | -- | 1 | 0 | 0 | 2 | * | 0 | --
| CHP and/or Cogeneration Process | -- | 0 | 0 | 0 | 3 | 0 | 0 | --
| Direct Uses-Total Process | -- | 10 | 0 | * | 14 | * | 0 | --
| Process Heating | -- | 1 | 0 | 0 | 13 | * | 0 | --
| Process Cooling and Refrigeration | -- | 1 | 0 | 0 | * | 0 | 0 | --
| Machine Drive | -- | 7 | 0 | * | * | * | 0 | --
| Electro-Chemical Processes | -- | * | -- | -- | -- | -- | -- | --
| Other Process Use | -- | 1 | 0 | 0 | 1 | * | 0 | --
| Direct Uses-Total Nonprocess | -- | 4 | 0 | * | 7 | * | 0 | --
| Facility HVAC (g) | -- | 2 | 0 | 0 | 6 | * | 0 | --
| Facility Lighting | -- | 2 | -- | -- | -- | -- | -- | --
| Other Facility Support | -- | * | 0 | * | * | 0 | 0 | --
| Onsite Transportation | -- | * | -- | * | * | * | -- | --
| Conventional Electricity Generation | -- | -- | 0 | * | * | 0 | 0 | --
| Other Nonprocess Use | -- | * | 0 | * | 0 | 0 | 0 | --
| End Use Not Reported | 1 | 0 | 0 | 0 | * | * | 0 | 1
3364 | Aerospace Products
| TOTAL FUEL CONSUMPTION | 64 | 33 | * | * | 27 | * | 0 | 4
| Indirect Uses-Boiler Fuel | -- | * | * | * | 12 | * | 0 | --
| Conventional Boiler Use | -- | * | 0 | * | 8 | * | 0 | --
| CHP and/or Cogeneration Process | -- | 0 | * | * | 5 | * | 0 | --
| Direct Uses-Total Process | -- | 16 | 0 | * | 5 | * | 0 | --
| Process Heating | -- | 4 | 0 | 0 | 4 | * | 0 | --
| Process Cooling and Refrigeration | -- | 3 | 0 | 0 | * | * | 0 | --
| Machine Drive | -- | 8 | 0 | * | 1 | * | 0 | --
| Electro-Chemical Processes | -- | * | -- | -- | -- | -- | -- | --
| Other Process Use | -- | 1 | 0 | * | * | * | 0 | --
| Direct Uses-Total Nonprocess | -- | 17 | 0 | * | 9 | * | 0 | --
| Facility HVAC (g) | -- | 10 | 0 | * | 7 | * | 0 | --
| Facility Lighting | -- | 5 | -- | -- | -- | -- | -- | --
| Other Facility Support | -- | 1 | 0 | * | 1 | * | 0 | --
| Onsite Transportation | -- | * | -- | * | * | * | -- | --
| Conventional Electricity Generation | -- | -- | 0 | * | * | * | 0 | --
| Other Nonprocess Use | -- | * | 0 | * | 1 | * | 0 | --
| End Use Not Reported | 5 | * | 0 | 0 | Q | * | 0 | 4
336411 | Aircraft
| TOTAL FUEL CONSUMPTION | 17 | 9 | 0 | * | 6 | * | 0 | 2
| Indirect Uses-Boiler Fuel | -- | * | 0 | * | 3 | * | 0 | --
| Conventional Boiler Use | -- | * | 0 | * | 2 | * | 0 | --
| CHP and/or Cogeneration Process | -- | 0 | 0 | 0 | * | 0 | 0 | --
| Direct Uses-Total Process | -- | 3 | 0 | * | 1 | 0 | 0 | --
| Process Heating | -- | 1 | 0 | 0 | 1 | 0 | 0 | --
| Process Cooling and Refrigeration | -- | * | 0 | 0 | * | 0 | 0 | --
| Machine Drive | -- | 2 | 0 | * | * | 0 | 0 | --
| Electro-Chemical Processes | -- | * | -- | -- | -- | -- | -- | --
| Other Process Use | -- | * | 0 | * | * | 0 | 0 | --
| Direct Uses-Total Nonprocess | -- | 6 | 0 | * | 2 | * | 0 | --
| Facility HVAC (g) | -- | 4 | 0 | 0 | 2 | * | 0 | --
| Facility Lighting | -- | 2 | -- | -- | -- | -- | -- | --
| Other Facility Support | -- | * | 0 | * | * | 0 | 0 | --
| Onsite Transportation | -- | * | -- | * | * | * | -- | --
| Conventional Electricity Generation | -- | -- | 0 | * | 0 | 0 | 0 | --
| Other Nonprocess Use | -- | * | 0 | * | 0 | 0 | 0 | --
| End Use Not Reported | 2 | * | 0 | 0 | 0 | * | 0 | 2
337 | FURNITURE AND RELATED PRODUCTS
| TOTAL FUEL CONSUMPTION | 37 | 16 | 0 | * | 15 | 1 | * | 5
| Indirect Uses-Boiler Fuel | -- | * | 0 | * | 1 | * | 0 | --
| Conventional Boiler Use | -- | * | 0 | 0 | * | * | 0 | --
| CHP and/or Cogeneration Process | -- | 0 | 0 | * | Q | * | 0 | --
| Direct Uses-Total Process | -- | 10 | 0 | * | 7 | * | * | --
| Process Heating | -- | 1 | 0 | 0 | 6 | * | * | --
| Process Cooling and Refrigeration | -- | * | 0 | 0 | * | * | 0 | --
| Machine Drive | -- | 8 | 0 | * | Q | * | 0 | --
| Electro-Chemical Processes | -- | * | -- | -- | -- | -- | -- | --
| Other Process Use | -- | * | 0 | 0 | * | * | 0 | --
| Direct Uses-Total Nonprocess | -- | 6 | 0 | * | 8 | 1 | * | --
| Facility HVAC (g) | -- | 3 | 0 | * | 7 | * | * | --
| Facility Lighting | -- | 2 | -- | -- | -- | -- | -- | --
| Other Facility Support | -- | 1 | 0 | 0 | Q | * | 0 | --
| Onsite Transportation | -- | * | -- | * | * | * | -- | --
| Conventional Electricity Generation | -- | -- | 0 | * | * | * | 0 | --
| Other Nonprocess Use | -- | * | 0 | * | 0 | * | 0 | --
| End Use Not Reported | 6 | Q | 0 | 0 | * | * | 0 | 5
339 | MISCELLANEOUS
| TOTAL FUEL CONSUMPTION | 61 | 33 | 0 | * | 25 | 1 | * | 1
| Indirect Uses-Boiler Fuel | -- | * | 0 | * | 3 | Q | 0 | --
| Conventional Boiler Use | -- | * | 0 | 0 | 1 | Q | 0 | --
| CHP and/or Cogeneration Process | -- | 0 | 0 | * | 2 | * | 0 | --
| Direct Uses-Total Process | -- | 17 | 0 | * | 13 | * | * | --
| Process Heating | -- | 2 | 0 | * | 10 | * | * | --
| Process Cooling and Refrigeration | -- | 2 | 0 | 0 | * | 0 | 0 | --
| Machine Drive | -- | 11 | 0 | * | 1 | * | 0 | --
| Electro-Chemical Processes | -- | * | -- | -- | -- | -- | -- | --
| Other Process Use | -- | Q | 0 | 0 | Q | 0 | 0 | --
| Direct Uses-Total Nonprocess | -- | 16 | 0 | * | 10 | 1 | 0 | --
| Facility HVAC (g) | -- | 8 | 0 | * | 8 | * | 0 | --
| Facility Lighting | -- | 4 | -- | -- | -- | -- | -- | --
| Other Facility Support | -- | 1 | 0 | * | * | * | 0 | --
| Onsite Transportation | -- | * | -- | * | * | * | -- | --
| Conventional Electricity Generation | -- | -- | 0 | * | * | 0 | 0 | --
| Other Nonprocess Use | -- | Q | 0 | * | Q | * | 0 | --
| End Use Not Reported | 1 | * | 0 | 0 | * | * | 0 | 1

## Arable & Ag Land by Country
Source: 18 | World Development Indicators
Last Updated Date | 2023-10-26
World Bank Definition of Arable Land (a subset of Agricultural Land)
Arable land includes land defined by the FAO as land under temporary crops (double-cropped areas are counted once), temporary meadows for mowing or for pasture, land under market or kitchen gardens, and land temporarily fallow. Land abandoned as a result of shifting cultivation is excluded.
World Bank Definition of Agricultural Land
Agricultural land refers to the share of land area that is arable, under permanent crops, and under permanent pastures. Arable land includes land defined by the FAO as land under temporary crops (double-cropped areas are counted once), temporary meadows for mowing or for pasture, land under market or kitchen gardens, and land temporarily fallow. Land abandoned as a result of shifting cultivation is excluded. Land under permanent crops is land cultivated with crops that occupy the land for long periods and need not be replanted after each harvest, such as cocoa, coffee, and rubber. This category includes land under flowering shrubs, fruit trees, nut trees, and vines, but excludes land under trees grown for wood or timber. Permanent pasture is land used for five or more years for forage, including natural and cultivated crops.
|  | Arable Land |  |  | Agricultural Land
|  |  |  | Hectares |  |  | Sq. km | Hectares
Country Name | Country Code | Indicator Name | Indicator Code | 2021 | Indicator Name | Indicator Code | 2021 | 2021 | EU-27 member
Aruba | ABW | Arable land (hectares) | AG.LND.ARBL.HA | 2000 | Agricultural land (sq. km) | AG.LND.AGRI.K2 | 20 | 2000
Africa Eastern and Southern | AFE | Arable land (hectares) | AG.LND.ARBL.HA |  | Agricultural land (sq. km) | AG.LND.AGRI.K2 | 6900855.82 | 690085582
Afghanistan | AFG | Arable land (hectares) | AG.LND.ARBL.HA | 7829000 | Agricultural land (sq. km) | AG.LND.AGRI.K2 | 383130 | 38313000
Africa Western and Central | AFW | Arable land (hectares) | AG.LND.ARBL.HA |  | Agricultural land (sq. km) | AG.LND.AGRI.K2 | 3641770.46 | 364177046
Angola | AGO | Arable land (hectares) | AG.LND.ARBL.HA | 5373000 | Agricultural land (sq. km) | AG.LND.AGRI.K2 | 458970 | 45897000
Albania | ALB | Arable land (hectares) | AG.LND.ARBL.HA | 599900 | Agricultural land (sq. km) | AG.LND.AGRI.K2 | 11363.3 | 1136330
Andorra | AND | Arable land (hectares) | AG.LND.ARBL.HA | 747.6 | Agricultural land (sq. km) | AG.LND.AGRI.K2 | 187.562 | 18756.2
Arab World | ARB | Arable land (hectares) | AG.LND.ARBL.HA |  | Agricultural land (sq. km) | AG.LND.AGRI.K2 | 5236390.685 | 523639068.5
United Arab Emirates | ARE | Arable land (hectares) | AG.LND.ARBL.HA | 50300 | Agricultural land (sq. km) | AG.LND.AGRI.K2 | 3915.615 | 391561.5
Argentina | ARG | Arable land (hectares) | AG.LND.ARBL.HA | 42208759.7 | Agricultural land (sq. km) | AG.LND.AGRI.K2 | 1179577.597 | 117957759.7
Armenia | ARM | Arable land (hectares) | AG.LND.ARBL.HA | 443420 | Agricultural land (sq. km) | AG.LND.AGRI.K2 | 16748.2 | 1674820
American Samoa | ASM | Arable land (hectares) | AG.LND.ARBL.HA | 970 | Agricultural land (sq. km) | AG.LND.AGRI.K2 | 29 | 2900
Antigua and Barbuda | ATG | Arable land (hectares) | AG.LND.ARBL.HA | 4000 | Agricultural land (sq. km) | AG.LND.AGRI.K2 | 90 | 9000
Australia | AUS | Arable land (hectares) | AG.LND.ARBL.HA | 31265000 | Agricultural land (sq. km) | AG.LND.AGRI.K2 | 3635190 | 363519000
Austria | AUT | Arable land (hectares) | AG.LND.ARBL.HA | 1319765.4 | Agricultural land (sq. km) | AG.LND.AGRI.K2 | 25974.594 | 2597459.4 | 1
Azerbaijan | AZE | Arable land (hectares) | AG.LND.ARBL.HA | 2089000 | Agricultural land (sq. km) | AG.LND.AGRI.K2 | 47806 | 4780600
Burundi | BDI | Arable land (hectares) | AG.LND.ARBL.HA | 1270000 | Agricultural land (sq. km) | AG.LND.AGRI.K2 | 21030 | 2103000
Belgium | BEL | Arable land (hectares) | AG.LND.ARBL.HA | 865640 | Agricultural land (sq. km) | AG.LND.AGRI.K2 | 13656.7 | 1365670 | 1
Benin | BEN | Arable land (hectares) | AG.LND.ARBL.HA | 2800000 | Agricultural land (sq. km) | AG.LND.AGRI.K2 | 39500 | 3950000
Burkina Faso | BFA | Arable land (hectares) | AG.LND.ARBL.HA | 6100000 | Agricultural land (sq. km) | AG.LND.AGRI.K2 | 127400 | 12740000
Bangladesh | BGD | Arable land (hectares) | AG.LND.ARBL.HA | 8110000 | Agricultural land (sq. km) | AG.LND.AGRI.K2 | 100680 | 10068000
Bulgaria | BGR | Arable land (hectares) | AG.LND.ARBL.HA | 3500475.5 | Agricultural land (sq. km) | AG.LND.AGRI.K2 | 50465.972 | 5046597.2 | 1
Bahrain | BHR | Arable land (hectares) | AG.LND.ARBL.HA | 2100 | Agricultural land (sq. km) | AG.LND.AGRI.K2 | 81 | 8100
Bahamas, The | BHS | Arable land (hectares) | AG.LND.ARBL.HA | 8000 | Agricultural land (sq. km) | AG.LND.AGRI.K2 | 130 | 13000
Bosnia and Herzegovina | BIH | Arable land (hectares) | AG.LND.ARBL.HA | 1008000 | Agricultural land (sq. km) | AG.LND.AGRI.K2 | 22630 | 2263000
Belarus | BLR | Arable land (hectares) | AG.LND.ARBL.HA | 5624000 | Agricultural land (sq. km) | AG.LND.AGRI.K2 | 81740 | 8174000
Belize | BLZ | Arable land (hectares) | AG.LND.ARBL.HA | 100000 | Agricultural land (sq. km) | AG.LND.AGRI.K2 | 1820 | 182000
Bermuda | BMU | Arable land (hectares) | AG.LND.ARBL.HA | 300 | Agricultural land (sq. km) | AG.LND.AGRI.K2 | 3 | 300
Bolivia | BOL | Arable land (hectares) | AG.LND.ARBL.HA | 4868367.2 | Agricultural land (sq. km) | AG.LND.AGRI.K2 | 381193.672 | 38119367.2
Brazil | BRA | Arable land (hectares) | AG.LND.ARBL.HA | 58252760 | Agricultural land (sq. km) | AG.LND.AGRI.K2 | 2393695.61 | 239369561
Barbados | BRB | Arable land (hectares) | AG.LND.ARBL.HA | 7000 | Agricultural land (sq. km) | AG.LND.AGRI.K2 | 100 | 10000
Brunei Darussalam | BRN | Arable land (hectares) | AG.LND.ARBL.HA | 4000 | Agricultural land (sq. km) | AG.LND.AGRI.K2 | 134 | 13400
Bhutan | BTN | Arable land (hectares) | AG.LND.ARBL.HA | 94000 | Agricultural land (sq. km) | AG.LND.AGRI.K2 | 5130 | 513000
Botswana | BWA | Arable land (hectares) | AG.LND.ARBL.HA | 260000 | Agricultural land (sq. km) | AG.LND.AGRI.K2 | 258620 | 25862000
Central African Republic | CAF | Arable land (hectares) | AG.LND.ARBL.HA | 1800000 | Agricultural land (sq. km) | AG.LND.AGRI.K2 | 49100 | 4910000
Canada | CAN | Arable land (hectares) | AG.LND.ARBL.HA | 38259000 | Agricultural land (sq. km) | AG.LND.AGRI.K2 | 569910 | 56991000
Central Europe and the Baltics | CEB | Arable land (hectares) | AG.LND.ARBL.HA |  | Agricultural land (sq. km) | AG.LND.AGRI.K2 | 510363.028 | 51036302.8
Switzerland | CHE | Arable land (hectares) | AG.LND.ARBL.HA | 395464.6 | Agricultural land (sq. km) | AG.LND.AGRI.K2 | 14993.783 | 1499378.3
Channel Islands | CHI | Arable land (hectares) | AG.LND.ARBL.HA | 3630 | Agricultural land (sq. km) | AG.LND.AGRI.K2 | 85.7 | 8570
Chile | CHL | Arable land (hectares) | AG.LND.ARBL.HA | 1313900 | Agricultural land (sq. km) | AG.LND.AGRI.K2 | 105955.37 | 10595537
China | CHN | Arable land (hectares) | AG.LND.ARBL.HA | 108862000 | Agricultural land (sq. km) | AG.LND.AGRI.K2 | 5206950 | 520695000
Cote d'Ivoire | CIV | Arable land (hectares) | AG.LND.ARBL.HA | 3500000 | Agricultural land (sq. km) | AG.LND.AGRI.K2 | 235000 | 23500000
Cameroon | CMR | Arable land (hectares) | AG.LND.ARBL.HA | 6200000 | Agricultural land (sq. km) | AG.LND.AGRI.K2 | 97500 | 9750000
Congo, Dem. Rep. | COD | Arable land (hectares) | AG.LND.ARBL.HA | 13680000 | Agricultural land (sq. km) | AG.LND.AGRI.K2 | 338980 | 33898000
Congo, Rep. | COG | Arable land (hectares) | AG.LND.ARBL.HA | 550000 | Agricultural land (sq. km) | AG.LND.AGRI.K2 | 106780 | 10678000
Colombia | COL | Arable land (hectares) | AG.LND.ARBL.HA | 1993000 | Agricultural land (sq. km) | AG.LND.AGRI.K2 | 427180 | 42718000
Comoros | COM | Arable land (hectares) | AG.LND.ARBL.HA | 65000 | Agricultural land (sq. km) | AG.LND.AGRI.K2 | 1330 | 133000
Cabo Verde | CPV | Arable land (hectares) | AG.LND.ARBL.HA | 50000 | Agricultural land (sq. km) | AG.LND.AGRI.K2 | 790 | 79000
Costa Rica | CRI | Arable land (hectares) | AG.LND.ARBL.HA | 243000 | Agricultural land (sq. km) | AG.LND.AGRI.K2 | 18110 | 1811000
Caribbean small states | CSS | Arable land (hectares) | AG.LND.ARBL.HA |  | Agricultural land (sq. km) | AG.LND.AGRI.K2 | 18619.4 | 1861940
Cuba | CUB | Arable land (hectares) | AG.LND.ARBL.HA | 2908600 | Agricultural land (sq. km) | AG.LND.AGRI.K2 | 64010 | 6401000
Curacao | CUW | Arable land (hectares) | AG.LND.ARBL.HA |  | Agricultural land (sq. km) | AG.LND.AGRI.K2 |  | 0
Cayman Islands | CYM | Arable land (hectares) | AG.LND.ARBL.HA | 200 | Agricultural land (sq. km) | AG.LND.AGRI.K2 | 27 | 2700
Cyprus | CYP | Arable land (hectares) | AG.LND.ARBL.HA | 95156.6 | Agricultural land (sq. km) | AG.LND.AGRI.K2 | 1231.349 | 123134.9 | 1
Czechia | CZE | Arable land (hectares) | AG.LND.ARBL.HA | 2475335 | Agricultural land (sq. km) | AG.LND.AGRI.K2 | 35297.97 | 3529797 | 1
Germany | DEU | Arable land (hectares) | AG.LND.ARBL.HA | 11658000 | Agricultural land (sq. km) | AG.LND.AGRI.K2 | 165910 | 16591000 | 1
Djibouti | DJI | Arable land (hectares) | AG.LND.ARBL.HA | 3000 | Agricultural land (sq. km) | AG.LND.AGRI.K2 | 17039 | 1703900
Dominica | DMA | Arable land (hectares) | AG.LND.ARBL.HA | 6000 | Agricultural land (sq. km) | AG.LND.AGRI.K2 | 250 | 25000
Denmark | DNK | Arable land (hectares) | AG.LND.ARBL.HA | 2357000 | Agricultural land (sq. km) | AG.LND.AGRI.K2 | 26180 | 2618000 | 1
Dominican Republic | DOM | Arable land (hectares) | AG.LND.ARBL.HA | 877000 | Agricultural land (sq. km) | AG.LND.AGRI.K2 | 24290 | 2429000
Algeria | DZA | Arable land (hectares) | AG.LND.ARBL.HA | 7530600 | Agricultural land (sq. km) | AG.LND.AGRI.K2 | 413160.71 | 41316071
East Asia & Pacific (excluding high income) | EAP | Arable land (hectares) | AG.LND.ARBL.HA |  | Agricultural land (sq. km) | AG.LND.AGRI.K2 | 7812828.497 | 781282849.7
Early-demographic dividend | EAR | Arable land (hectares) | AG.LND.ARBL.HA |  | Agricultural land (sq. km) | AG.LND.AGRI.K2 | 13347985.526 | 1334798552.6
East Asia & Pacific | EAS | Arable land (hectares) | AG.LND.ARBL.HA |  | Agricultural land (sq. km) | AG.LND.AGRI.K2 | 11622962.797 | 1162296279.7
Europe & Central Asia (excluding high income) | ECA | Arable land (hectares) | AG.LND.ARBL.HA |  | Agricultural land (sq. km) | AG.LND.AGRI.K2 | 6162324.072 | 616232407.2
Europe & Central Asia | ECS | Arable land (hectares) | AG.LND.ARBL.HA |  | Agricultural land (sq. km) | AG.LND.AGRI.K2 | 7960695.084 | 796069508.4
Ecuador | ECU | Arable land (hectares) | AG.LND.ARBL.HA | 1024000 | Agricultural land (sq. km) | AG.LND.AGRI.K2 | 54700 | 5470000
Egypt, Arab Rep. | EGY | Arable land (hectares) | AG.LND.ARBL.HA | 3077000 | Agricultural land (sq. km) | AG.LND.AGRI.K2 | 40310 | 4031000
Euro area | EMU | Arable land (hectares) | AG.LND.ARBL.HA |  | Agricultural land (sq. km) | AG.LND.AGRI.K2 | 1146123.001 | 114612300.1
Eritrea | ERI | Arable land (hectares) | AG.LND.ARBL.HA | 690000 | Agricultural land (sq. km) | AG.LND.AGRI.K2 | 75920 | 7592000
Spain | ESP | Arable land (hectares) | AG.LND.ARBL.HA | 11550053.4 | Agricultural land (sq. km) | AG.LND.AGRI.K2 | 262284.464 | 26228446.4 | 1
Estonia | EST | Arable land (hectares) | AG.LND.ARBL.HA | 700000 | Agricultural land (sq. km) | AG.LND.AGRI.K2 | 9870 | 987000 | 1
Ethiopia | ETH | Arable land (hectares) | AG.LND.ARBL.HA | 16314000 | Agricultural land (sq. km) | AG.LND.AGRI.K2 | 385950 | 38595000
European Union | EUU | Arable land (hectares) | AG.LND.ARBL.HA |  | Agricultural land (sq. km) | AG.LND.AGRI.K2 | 1629077.529 | 162907752.9
Fragile and conflict affected situations | FCS | Arable land (hectares) | AG.LND.ARBL.HA |  | Agricultural land (sq. km) | AG.LND.AGRI.K2 | 7536835.58 | 753683558
Finland | FIN | Arable land (hectares) | AG.LND.ARBL.HA | 2243000 | Agricultural land (sq. km) | AG.LND.AGRI.K2 | 22680 | 2268000 | 1
Fiji | FJI | Arable land (hectares) | AG.LND.ARBL.HA | 76800 | Agricultural land (sq. km) | AG.LND.AGRI.K2 | 3116 | 311600
France | FRA | Arable land (hectares) | AG.LND.ARBL.HA | 17956560 | Agricultural land (sq. km) | AG.LND.AGRI.K2 | 285537.54 | 28553754 | 1
Faroe Islands | FRO | Arable land (hectares) | AG.LND.ARBL.HA | 70 | Agricultural land (sq. km) | AG.LND.AGRI.K2 | 960.7 | 96070
Micronesia, Fed. Sts. | FSM | Arable land (hectares) | AG.LND.ARBL.HA | 2000 | Agricultural land (sq. km) | AG.LND.AGRI.K2 | 50 | 5000
Gabon | GAB | Arable land (hectares) | AG.LND.ARBL.HA | 325000 | Agricultural land (sq. km) | AG.LND.AGRI.K2 | 21532.36 | 2153236
United Kingdom | GBR | Arable land (hectares) | AG.LND.ARBL.HA | 6009804.2 | Agricultural land (sq. km) | AG.LND.AGRI.K2 | 172151.41 | 17215141
Georgia | GEO | Arable land (hectares) | AG.LND.ARBL.HA | 312000 | Agricultural land (sq. km) | AG.LND.AGRI.K2 | 23799 | 2379900
Ghana | GHA | Arable land (hectares) | AG.LND.ARBL.HA | 4708900 | Agricultural land (sq. km) | AG.LND.AGRI.K2 | 126037.4 | 12603740
Gibraltar | GIB | Arable land (hectares) | AG.LND.ARBL.HA |  | Agricultural land (sq. km) | AG.LND.AGRI.K2 |  | 0
Guinea | GIN | Arable land (hectares) | AG.LND.ARBL.HA | 3100000 | Agricultural land (sq. km) | AG.LND.AGRI.K2 | 146380 | 14638000
Gambia, The | GMB | Arable land (hectares) | AG.LND.ARBL.HA | 440000 | Agricultural land (sq. km) | AG.LND.AGRI.K2 | 6340 | 634000
Guinea-Bissau | GNB | Arable land (hectares) | AG.LND.ARBL.HA | 300000 | Agricultural land (sq. km) | AG.LND.AGRI.K2 | 8151.1 | 815110
Equatorial Guinea | GNQ | Arable land (hectares) | AG.LND.ARBL.HA | 53000 | Agricultural land (sq. km) | AG.LND.AGRI.K2 | 1049.2 | 104920
Greece | GRC | Arable land (hectares) | AG.LND.ARBL.HA | 2131930.4 | Agricultural land (sq. km) | AG.LND.AGRI.K2 | 58671.88 | 5867188 | 1
Grenada | GRD | Arable land (hectares) | AG.LND.ARBL.HA | 3000 | Agricultural land (sq. km) | AG.LND.AGRI.K2 | 80 | 8000
Greenland | GRL | Arable land (hectares) | AG.LND.ARBL.HA |  | Agricultural land (sq. km) | AG.LND.AGRI.K2 | 2431.1 | 243110
Guatemala | GTM | Arable land (hectares) | AG.LND.ARBL.HA | 1554000 | Agricultural land (sq. km) | AG.LND.AGRI.K2 | 46120 | 4612000
Guam | GUM | Arable land (hectares) | AG.LND.ARBL.HA | 1000 | Agricultural land (sq. km) | AG.LND.AGRI.K2 | 160 | 16000
Guyana | GUY | Arable land (hectares) | AG.LND.ARBL.HA | 420000 | Agricultural land (sq. km) | AG.LND.AGRI.K2 | 10430 | 1043000
High income | HIC | Arable land (hectares) | AG.LND.ARBL.HA |  | Agricultural land (sq. km) | AG.LND.AGRI.K2 | 12281992.245 | 1228199224.5
Hong Kong SAR, China | HKG | Arable land (hectares) | AG.LND.ARBL.HA | 2000 | Agricultural land (sq. km) | AG.LND.AGRI.K2 | 40 | 4000
Honduras | HND | Arable land (hectares) | AG.LND.ARBL.HA | 1018000 | Agricultural land (sq. km) | AG.LND.AGRI.K2 | 35760 | 3576000
Heavily indebted poor countries (HIPC) | HPC | Arable land (hectares) | AG.LND.ARBL.HA |  | Agricultural land (sq. km) | AG.LND.AGRI.K2 | 7884285.892 | 788428589.2
Croatia | HRV | Arable land (hectares) | AG.LND.ARBL.HA | 857000 | Agricultural land (sq. km) | AG.LND.AGRI.K2 | 14760 | 1476000 | 1
Haiti | HTI | Arable land (hectares) | AG.LND.ARBL.HA | 1005000 | Agricultural land (sq. km) | AG.LND.AGRI.K2 | 17950 | 1795000
Hungary | HUN | Arable land (hectares) | AG.LND.ARBL.HA | 4139704.4 | Agricultural land (sq. km) | AG.LND.AGRI.K2 | 50436.886 | 5043688.6 | 1
IBRD only | IBD | Arable land (hectares) | AG.LND.ARBL.HA |  | Agricultural land (sq. km) | AG.LND.AGRI.K2 | 25494462.671 | 2549446267.1
IDA & IBRD total | IBT | Arable land (hectares) | AG.LND.ARBL.HA |  | Agricultural land (sq. km) | AG.LND.AGRI.K2 | 36006333.548 | 3600633354.8
IDA total | IDA | Arable land (hectares) | AG.LND.ARBL.HA |  | Agricultural land (sq. km) | AG.LND.AGRI.K2 | 10511870.877 | 1051187087.7
IDA blend | IDB | Arable land (hectares) | AG.LND.ARBL.HA |  | Agricultural land (sq. km) | AG.LND.AGRI.K2 | 1971985.4 | 197198540
Indonesia | IDN | Arable land (hectares) | AG.LND.ARBL.HA | 26300000 | Agricultural land (sq. km) | AG.LND.AGRI.K2 | 646000 | 64600000
IDA only | IDX | Arable land (hectares) | AG.LND.ARBL.HA |  | Agricultural land (sq. km) | AG.LND.AGRI.K2 | 8539885.477 | 853988547.7
Isle of Man | IMN | Arable land (hectares) | AG.LND.ARBL.HA | 23200 | Agricultural land (sq. km) | AG.LND.AGRI.K2 | 392 | 39200
India | IND | Arable land (hectares) | AG.LND.ARBL.HA | 154447948 | Agricultural land (sq. km) | AG.LND.AGRI.K2 | 1785279.48 | 178527948
Not classified | INX | Arable land (hectares) | AG.LND.ARBL.HA |  | Agricultural land (sq. km) | AG.LND.AGRI.K2 |  | 0
Ireland | IRL | Arable land (hectares) | AG.LND.ARBL.HA | 436000 | Agricultural land (sq. km) | AG.LND.AGRI.K2 | 43370 | 4337000 | 1
Iran, Islamic Rep. | IRN | Arable land (hectares) | AG.LND.ARBL.HA | 15699000 | Agricultural land (sq. km) | AG.LND.AGRI.K2 | 470670 | 47067000
Iraq | IRQ | Arable land (hectares) | AG.LND.ARBL.HA | 4969000 | Agricultural land (sq. km) | AG.LND.AGRI.K2 | 94240 | 9424000
Iceland | ISL | Arable land (hectares) | AG.LND.ARBL.HA | 121000 | Agricultural land (sq. km) | AG.LND.AGRI.K2 | 18720 | 1872000
Israel | ISR | Arable land (hectares) | AG.LND.ARBL.HA | 377000 | Agricultural land (sq. km) | AG.LND.AGRI.K2 | 6435 | 643500
Italy | ITA | Arable land (hectares) | AG.LND.ARBL.HA | 7192812 | Agricultural land (sq. km) | AG.LND.AGRI.K2 | 124030.309 | 12403030.9 | 1
Jamaica | JAM | Arable land (hectares) | AG.LND.ARBL.HA | 120000 | Agricultural land (sq. km) | AG.LND.AGRI.K2 | 4170 | 417000
Jordan | JOR | Arable land (hectares) | AG.LND.ARBL.HA | 199200 | Agricultural land (sq. km) | AG.LND.AGRI.K2 | 10230 | 1023000
Japan | JPN | Arable land (hectares) | AG.LND.ARBL.HA | 4086000 | Agricultural land (sq. km) | AG.LND.AGRI.K2 | 46590 | 4659000
Kazakhstan | KAZ | Arable land (hectares) | AG.LND.ARBL.HA | 29669700 | Agricultural land (sq. km) | AG.LND.AGRI.K2 | 2137959 | 213795900
Kenya | KEN | Arable land (hectares) | AG.LND.ARBL.HA | 5800000 | Agricultural land (sq. km) | AG.LND.AGRI.K2 | 277100 | 27710000
Kyrgyz Republic | KGZ | Arable land (hectares) | AG.LND.ARBL.HA | 1287400 | Agricultural land (sq. km) | AG.LND.AGRI.K2 | 103661 | 10366100
Cambodia | KHM | Arable land (hectares) | AG.LND.ARBL.HA | 4120139.7 | Agricultural land (sq. km) | AG.LND.AGRI.K2 | 60991.397 | 6099139.7
Kiribati | KIR | Arable land (hectares) | AG.LND.ARBL.HA | 2000 | Agricultural land (sq. km) | AG.LND.AGRI.K2 | 340 | 34000
St. Kitts and Nevis | KNA | Arable land (hectares) | AG.LND.ARBL.HA | 5000 | Agricultural land (sq. km) | AG.LND.AGRI.K2 | 60 | 6000
Korea, Rep. | KOR | Arable land (hectares) | AG.LND.ARBL.HA | 1343000 | Agricultural land (sq. km) | AG.LND.AGRI.K2 | 16030 | 1603000
Kuwait | KWT | Arable land (hectares) | AG.LND.ARBL.HA | 8000 | Agricultural land (sq. km) | AG.LND.AGRI.K2 | 1500 | 150000
Latin America & Caribbean (excluding high income) | LAC | Arable land (hectares) | AG.LND.ARBL.HA |  | Agricultural land (sq. km) | AG.LND.AGRI.K2 | 6107231.569 | 610723156.9
Lao PDR | LAO | Arable land (hectares) | AG.LND.ARBL.HA | 1224000 | Agricultural land (sq. km) | AG.LND.AGRI.K2 | 20310 | 2031000
Lebanon | LBN | Arable land (hectares) | AG.LND.ARBL.HA | 139300 | Agricultural land (sq. km) | AG.LND.AGRI.K2 | 6793 | 679300
Liberia | LBR | Arable land (hectares) | AG.LND.ARBL.HA | 500000 | Agricultural land (sq. km) | AG.LND.AGRI.K2 | 19230.4 | 1923040
Libya | LBY | Arable land (hectares) | AG.LND.ARBL.HA | 1720000 | Agricultural land (sq. km) | AG.LND.AGRI.K2 | 153500 | 15350000
St. Lucia | LCA | Arable land (hectares) | AG.LND.ARBL.HA | 2670 | Agricultural land (sq. km) | AG.LND.AGRI.K2 | 99.4 | 9940
Latin America & Caribbean | LCN | Arable land (hectares) | AG.LND.ARBL.HA |  | Agricultural land (sq. km) | AG.LND.AGRI.K2 | 6603895.149 | 660389514.9
Least developed countries: UN classification | LDC | Arable land (hectares) | AG.LND.ARBL.HA |  | Agricultural land (sq. km) | AG.LND.AGRI.K2 | 8221154.217 | 822115421.7
Low income | LIC | Arable land (hectares) | AG.LND.ARBL.HA |  | Agricultural land (sq. km) | AG.LND.AGRI.K2 | 6191413.58 | 619141358
Liechtenstein | LIE | Arable land (hectares) | AG.LND.ARBL.HA | 1730 | Agricultural land (sq. km) | AG.LND.AGRI.K2 | 51.7 | 5170
Sri Lanka | LKA | Arable land (hectares) | AG.LND.ARBL.HA | 1372000 | Agricultural land (sq. km) | AG.LND.AGRI.K2 | 28120 | 2812000
Lower middle income | LMC | Arable land (hectares) | AG.LND.ARBL.HA |  | Agricultural land (sq. km) | AG.LND.AGRI.K2 | 10100188.759 | 1010018875.9
Low & middle income | LMY | Arable land (hectares) | AG.LND.ARBL.HA |  | Agricultural land (sq. km) | AG.LND.AGRI.K2 | 35315056.868 | 3531505686.8
Lesotho | LSO | Arable land (hectares) | AG.LND.ARBL.HA | 429000 | Agricultural land (sq. km) | AG.LND.AGRI.K2 | 24330 | 2433000
Late-demographic dividend | LTE | Arable land (hectares) | AG.LND.ARBL.HA |  | Agricultural land (sq. km) | AG.LND.AGRI.K2 | 15324865.094 | 1532486509.4
Lithuania | LTU | Arable land (hectares) | AG.LND.ARBL.HA | 2279000 | Agricultural land (sq. km) | AG.LND.AGRI.K2 | 29378 | 2937800 | 1
Luxembourg | LUX | Arable land (hectares) | AG.LND.ARBL.HA | 62472 | Agricultural land (sq. km) | AG.LND.AGRI.K2 | 1328.11 | 132811 | 1
Latvia | LVA | Arable land (hectares) | AG.LND.ARBL.HA | 1362000 | Agricultural land (sq. km) | AG.LND.AGRI.K2 | 19700 | 1970000 | 1
Macao SAR, China | MAC | Arable land (hectares) | AG.LND.ARBL.HA |  | Agricultural land (sq. km) | AG.LND.AGRI.K2 |  | 0
St. Martin (French part) | MAF | Arable land (hectares) | AG.LND.ARBL.HA |  | Agricultural land (sq. km) | AG.LND.AGRI.K2 |  | 0
Morocco | MAR | Arable land (hectares) | AG.LND.ARBL.HA | 7512000 | Agricultural land (sq. km) | AG.LND.AGRI.K2 | 302910 | 30291000
Monaco | MCO | Arable land (hectares) | AG.LND.ARBL.HA |  | Agricultural land (sq. km) | AG.LND.AGRI.K2 |  | 0
Moldova | MDA | Arable land (hectares) | AG.LND.ARBL.HA | 1711000 | Agricultural land (sq. km) | AG.LND.AGRI.K2 | 22750 | 2275000
Madagascar | MDG | Arable land (hectares) | AG.LND.ARBL.HA | 3000000 | Agricultural land (sq. km) | AG.LND.AGRI.K2 | 408950 | 40895000
Maldives | MDV | Arable land (hectares) | AG.LND.ARBL.HA | 3900 | Agricultural land (sq. km) | AG.LND.AGRI.K2 | 59 | 5900
Middle East & North Africa | MEA | Arable land (hectares) | AG.LND.ARBL.HA |  | Agricultural land (sq. km) | AG.LND.AGRI.K2 | 3747214.785 | 374721478.5
Mexico | MEX | Arable land (hectares) | AG.LND.ARBL.HA | 20084000 | Agricultural land (sq. km) | AG.LND.AGRI.K2 | 971260 | 97126000
Marshall Islands | MHL | Arable land (hectares) | AG.LND.ARBL.HA | 500 | Agricultural land (sq. km) | AG.LND.AGRI.K2 | 70 | 7000
Middle income | MIC | Arable land (hectares) | AG.LND.ARBL.HA |  | Agricultural land (sq. km) | AG.LND.AGRI.K2 | 29123643.288 | 2912364328.8
North Macedonia | MKD | Arable land (hectares) | AG.LND.ARBL.HA | 417000 | Agricultural land (sq. km) | AG.LND.AGRI.K2 | 12600 | 1260000
Mali | MLI | Arable land (hectares) | AG.LND.ARBL.HA | 8341000 | Agricultural land (sq. km) | AG.LND.AGRI.K2 | 431310 | 43131000
Malta | MLT | Arable land (hectares) | AG.LND.ARBL.HA | 7800 | Agricultural land (sq. km) | AG.LND.AGRI.K2 | 87.5 | 8750 | 1
Myanmar | MMR | Arable land (hectares) | AG.LND.ARBL.HA | 10990000 | Agricultural land (sq. km) | AG.LND.AGRI.K2 | 129800 | 12980000
Middle East & North Africa (excluding high income) | MNA | Arable land (hectares) | AG.LND.ARBL.HA |  | Agricultural land (sq. km) | AG.LND.AGRI.K2 | 1983423.47 | 198342347
Montenegro | MNE | Arable land (hectares) | AG.LND.ARBL.HA | 8900 | Agricultural land (sq. km) | AG.LND.AGRI.K2 | 2555.6 | 255560
Mongolia | MNG | Arable land (hectares) | AG.LND.ARBL.HA | 1332800 | Agricultural land (sq. km) | AG.LND.AGRI.K2 | 1126312 | 112631200
Northern Mariana Islands | MNP | Arable land (hectares) | AG.LND.ARBL.HA | 80 | Agricultural land (sq. km) | AG.LND.AGRI.K2 | 5.4 | 540
Mozambique | MOZ | Arable land (hectares) | AG.LND.ARBL.HA | 5650000 | Agricultural land (sq. km) | AG.LND.AGRI.K2 | 414138.32 | 41413832
Mauritania | MRT | Arable land (hectares) | AG.LND.ARBL.HA | 450000 | Agricultural land (sq. km) | AG.LND.AGRI.K2 | 397100 | 39710000
Mauritius | MUS | Arable land (hectares) | AG.LND.ARBL.HA | 75000 | Agricultural land (sq. km) | AG.LND.AGRI.K2 | 860 | 86000
Malawi | MWI | Arable land (hectares) | AG.LND.ARBL.HA | 4000000 | Agricultural land (sq. km) | AG.LND.AGRI.K2 | 60500 | 6050000
Malaysia | MYS | Arable land (hectares) | AG.LND.ARBL.HA | 826000 | Agricultural land (sq. km) | AG.LND.AGRI.K2 | 85710 | 8571000
North America | NAC | Arable land (hectares) | AG.LND.ARBL.HA |  | Agricultural land (sq. km) | AG.LND.AGRI.K2 | 4628016.538 | 462801653.8
Namibia | NAM | Arable land (hectares) | AG.LND.ARBL.HA | 800000 | Agricultural land (sq. km) | AG.LND.AGRI.K2 | 388120 | 38812000
New Caledonia | NCL | Arable land (hectares) | AG.LND.ARBL.HA | 5970 | Agricultural land (sq. km) | AG.LND.AGRI.K2 | 1840.3 | 184030
Niger | NER | Arable land (hectares) | AG.LND.ARBL.HA | 17700000 | Agricultural land (sq. km) | AG.LND.AGRI.K2 | 465950 | 46595000
Nigeria | NGA | Arable land (hectares) | AG.LND.ARBL.HA | 36872000 | Agricultural land (sq. km) | AG.LND.AGRI.K2 | 686440 | 68644000
Nicaragua | NIC | Arable land (hectares) | AG.LND.ARBL.HA | 1503000 | Agricultural land (sq. km) | AG.LND.AGRI.K2 | 50910 | 5091000
Netherlands | NLD | Arable land (hectares) | AG.LND.ARBL.HA | 1003000 | Agricultural land (sq. km) | AG.LND.AGRI.K2 | 18120 | 1812000 | 1
Norway | NOR | Arable land (hectares) | AG.LND.ARBL.HA | 804000 | Agricultural land (sq. km) | AG.LND.AGRI.K2 | 9850 | 985000
Nepal | NPL | Arable land (hectares) | AG.LND.ARBL.HA | 2113700 | Agricultural land (sq. km) | AG.LND.AGRI.K2 | 41210 | 4121000
Nauru | NRU | Arable land (hectares) | AG.LND.ARBL.HA |  | Agricultural land (sq. km) | AG.LND.AGRI.K2 | 4 | 400
New Zealand | NZL | Arable land (hectares) | AG.LND.ARBL.HA | 616000 | Agricultural land (sq. km) | AG.LND.AGRI.K2 | 101750 | 10175000
OECD members | OED | Arable land (hectares) | AG.LND.ARBL.HA |  | Agricultural land (sq. km) | AG.LND.AGRI.K2 | 11984861.809 | 1198486180.9
Oman | OMN | Arable land (hectares) | AG.LND.ARBL.HA | 82610 | Agricultural land (sq. km) | AG.LND.AGRI.K2 | 14662.2 | 1466220
Other small states | OSS | Arable land (hectares) | AG.LND.ARBL.HA |  | Agricultural land (sq. km) | AG.LND.AGRI.K2 | 782592.609 | 78259260.9
Pakistan | PAK | Arable land (hectares) | AG.LND.ARBL.HA | 30510000 | Agricultural land (sq. km) | AG.LND.AGRI.K2 | 363030 | 36303000
Panama | PAN | Arable land (hectares) | AG.LND.ARBL.HA | 565000 | Agricultural land (sq. km) | AG.LND.AGRI.K2 | 21813.16 | 2181316
Peru | PER | Arable land (hectares) | AG.LND.ARBL.HA | 4290296 | Agricultural land (sq. km) | AG.LND.AGRI.K2 | 255156.89 | 25515689
Philippines | PHL | Arable land (hectares) | AG.LND.ARBL.HA | 5590000 | Agricultural land (sq. km) | AG.LND.AGRI.K2 | 126830 | 12683000
Palau | PLW | Arable land (hectares) | AG.LND.ARBL.HA | 300 | Agricultural land (sq. km) | AG.LND.AGRI.K2 | 43 | 4300
Papua New Guinea | PNG | Arable land (hectares) | AG.LND.ARBL.HA | 331000 | Agricultural land (sq. km) | AG.LND.AGRI.K2 | 14410 | 1441000
Poland | POL | Arable land (hectares) | AG.LND.ARBL.HA | 11078760 | Agricultural land (sq. km) | AG.LND.AGRI.K2 | 144994.6 | 14499460 | 1
Pre-demographic dividend | PRE | Arable land (hectares) | AG.LND.ARBL.HA |  | Agricultural land (sq. km) | AG.LND.AGRI.K2 | 8659330.42 | 865933042
Puerto Rico | PRI | Arable land (hectares) | AG.LND.ARBL.HA | 50200 | Agricultural land (sq. km) | AG.LND.AGRI.K2 | 1689 | 168900
Korea, Dem. People's Rep. | PRK | Arable land (hectares) | AG.LND.ARBL.HA | 2295000 | Agricultural land (sq. km) | AG.LND.AGRI.K2 | 25950 | 2595000
Portugal | PRT | Arable land (hectares) | AG.LND.ARBL.HA | 965233.7 | Agricultural land (sq. km) | AG.LND.AGRI.K2 | 39622.955 | 3962295.5 | 1
Paraguay | PRY | Arable land (hectares) | AG.LND.ARBL.HA | 4734000 | Agricultural land (sq. km) | AG.LND.AGRI.K2 | 168091.4 | 16809140
West Bank and Gaza | PSE | Arable land (hectares) | AG.LND.ARBL.HA | 41900 | Agricultural land (sq. km) | AG.LND.AGRI.K2 | 3912 | 391200
Pacific island small states | PSS | Arable land (hectares) | AG.LND.ARBL.HA |  | Agricultural land (sq. km) | AG.LND.AGRI.K2 | 7555.1 | 755510
Post-demographic dividend | PST | Arable land (hectares) | AG.LND.ARBL.HA |  | Agricultural land (sq. km) | AG.LND.AGRI.K2 | 10466856.911 | 1046685691.1
French Polynesia | PYF | Arable land (hectares) | AG.LND.ARBL.HA | 2500 | Agricultural land (sq. km) | AG.LND.AGRI.K2 | 485 | 48500
Qatar | QAT | Arable land (hectares) | AG.LND.ARBL.HA | 21000 | Agricultural land (sq. km) | AG.LND.AGRI.K2 | 740 | 74000
Romania | ROU | Arable land (hectares) | AG.LND.ARBL.HA | 8588000 | Agricultural land (sq. km) | AG.LND.AGRI.K2 | 130790 | 13079000 | 1
Russian Federation | RUS | Arable land (hectares) | AG.LND.ARBL.HA | 121649000 | Agricultural land (sq. km) | AG.LND.AGRI.K2 | 2154940 | 215494000
Rwanda | RWA | Arable land (hectares) | AG.LND.ARBL.HA | 1268400 | Agricultural land (sq. km) | AG.LND.AGRI.K2 | 20044.6 | 2004460
South Asia | SAS | Arable land (hectares) | AG.LND.ARBL.HA |  | Agricultural land (sq. km) | AG.LND.AGRI.K2 | 2706638.48 | 270663848
Saudi Arabia | SAU | Arable land (hectares) | AG.LND.ARBL.HA | 3430000 | Agricultural land (sq. km) | AG.LND.AGRI.K2 | 1736370 | 173637000
Sudan | SDN | Arable land (hectares) | AG.LND.ARBL.HA | 20994840 | Agricultural land (sq. km) | AG.LND.AGRI.K2 | 1126648.4 | 112664840
Senegal | SEN | Arable land (hectares) | AG.LND.ARBL.HA | 3830000 | Agricultural land (sq. km) | AG.LND.AGRI.K2 | 95110 | 9511000
Singapore | SGP | Arable land (hectares) | AG.LND.ARBL.HA | 560 | Agricultural land (sq. km) | AG.LND.AGRI.K2 | 6.6 | 660
Solomon Islands | SLB | Arable land (hectares) | AG.LND.ARBL.HA | 23000 | Agricultural land (sq. km) | AG.LND.AGRI.K2 | 1200 | 120000
Sierra Leone | SLE | Arable land (hectares) | AG.LND.ARBL.HA | 1584000 | Agricultural land (sq. km) | AG.LND.AGRI.K2 | 39490 | 3949000
El Salvador | SLV | Arable land (hectares) | AG.LND.ARBL.HA | 721000 | Agricultural land (sq. km) | AG.LND.AGRI.K2 | 11957 | 1195700
San Marino | SMR | Arable land (hectares) | AG.LND.ARBL.HA | 1985 | Agricultural land (sq. km) | AG.LND.AGRI.K2 | 23 | 2300
Somalia | SOM | Arable land (hectares) | AG.LND.ARBL.HA | 1100000 | Agricultural land (sq. km) | AG.LND.AGRI.K2 | 441290 | 44129000
Serbia | SRB | Arable land (hectares) | AG.LND.ARBL.HA | 2615000 | Agricultural land (sq. km) | AG.LND.AGRI.K2 | 34850 | 3485000
Sub-Saharan Africa (excluding high income) | SSA | Arable land (hectares) | AG.LND.ARBL.HA |  | Agricultural land (sq. km) | AG.LND.AGRI.K2 | 10542610.78 | 1054261078
South Sudan | SSD | Arable land (hectares) | AG.LND.ARBL.HA | 2394700 | Agricultural land (sq. km) | AG.LND.AGRI.K2 | 282527 | 28252700
Sub-Saharan Africa | SSF | Arable land (hectares) | AG.LND.ARBL.HA |  | Agricultural land (sq. km) | AG.LND.AGRI.K2 | 10542626.28 | 1054262628
Small states | SST | Arable land (hectares) | AG.LND.ARBL.HA |  | Agricultural land (sq. km) | AG.LND.AGRI.K2 | 808767.109 | 80876710.9
Sao Tome and Principe | STP | Arable land (hectares) | AG.LND.ARBL.HA | 4000 | Agricultural land (sq. km) | AG.LND.AGRI.K2 | 420 | 42000
Suriname | SUR | Arable land (hectares) | AG.LND.ARBL.HA | 58000 | Agricultural land (sq. km) | AG.LND.AGRI.K2 | 780 | 78000
Slovak Republic | SVK | Arable land (hectares) | AG.LND.ARBL.HA | 1326000 | Agricultural land (sq. km) | AG.LND.AGRI.K2 | 18560 | 1856000 | 1
Slovenia | SVN | Arable land (hectares) | AG.LND.ARBL.HA | 180950 | Agricultural land (sq. km) | AG.LND.AGRI.K2 | 6109.6 | 610960 | 1
Sweden | SWE | Arable land (hectares) | AG.LND.ARBL.HA | 2535170 | Agricultural land (sq. km) | AG.LND.AGRI.K2 | 30029.1 | 3002910 | 1
Eswatini | SWZ | Arable land (hectares) | AG.LND.ARBL.HA | 177000 | Agricultural land (sq. km) | AG.LND.AGRI.K2 | 11950 | 1195000
Sint Maarten (Dutch part) | SXM | Arable land (hectares) | AG.LND.ARBL.HA |  | Agricultural land (sq. km) | AG.LND.AGRI.K2 |  | 0
Seychelles | SYC | Arable land (hectares) | AG.LND.ARBL.HA | 150 | Agricultural land (sq. km) | AG.LND.AGRI.K2 | 15.5 | 1550
Syrian Arab Republic | SYR | Arable land (hectares) | AG.LND.ARBL.HA | 4660617 | Agricultural land (sq. km) | AG.LND.AGRI.K2 | 139133.76 | 13913376
Turks and Caicos Islands | TCA | Arable land (hectares) | AG.LND.ARBL.HA | 1000 | Agricultural land (sq. km) | AG.LND.AGRI.K2 | 10 | 1000
Chad | TCD | Arable land (hectares) | AG.LND.ARBL.HA | 5300000 | Agricultural land (sq. km) | AG.LND.AGRI.K2 | 503380 | 50338000
East Asia & Pacific (IDA & IBRD countries) | TEA | Arable land (hectares) | AG.LND.ARBL.HA |  | Agricultural land (sq. km) | AG.LND.AGRI.K2 | 7786882.497 | 778688249.7
Europe & Central Asia (IDA & IBRD countries) | TEC | Arable land (hectares) | AG.LND.ARBL.HA |  | Agricultural land (sq. km) | AG.LND.AGRI.K2 | 6452868.672 | 645286867.2
Togo | TGO | Arable land (hectares) | AG.LND.ARBL.HA | 2650000 | Agricultural land (sq. km) | AG.LND.AGRI.K2 | 38200 | 3820000
Thailand | THA | Arable land (hectares) | AG.LND.ARBL.HA | 17150000 | Agricultural land (sq. km) | AG.LND.AGRI.K2 | 235000 | 23500000
Tajikistan | TJK | Arable land (hectares) | AG.LND.ARBL.HA | 838000 | Agricultural land (sq. km) | AG.LND.AGRI.K2 | 49170 | 4917000
Turkmenistan | TKM | Arable land (hectares) | AG.LND.ARBL.HA | 1940000 | Agricultural land (sq. km) | AG.LND.AGRI.K2 | 338380 | 33838000
Latin America & the Caribbean (IDA & IBRD countries) | TLA | Arable land (hectares) | AG.LND.ARBL.HA |  | Agricultural land (sq. km) | AG.LND.AGRI.K2 | 6537806.149 | 653780614.9
Timor-Leste | TLS | Arable land (hectares) | AG.LND.ARBL.HA | 111500 | Agricultural land (sq. km) | AG.LND.AGRI.K2 | 3414 | 341400
Middle East & North Africa (IDA & IBRD countries) | TMN | Arable land (hectares) | AG.LND.ARBL.HA |  | Agricultural land (sq. km) | AG.LND.AGRI.K2 | 1979511.47 | 197951147
Tonga | TON | Arable land (hectares) | AG.LND.ARBL.HA | 20000 | Agricultural land (sq. km) | AG.LND.AGRI.K2 | 350 | 35000
South Asia (IDA & IBRD) | TSA | Arable land (hectares) | AG.LND.ARBL.HA |  | Agricultural land (sq. km) | AG.LND.AGRI.K2 | 2706638.48 | 270663848
Sub-Saharan Africa (IDA & IBRD countries) | TSS | Arable land (hectares) | AG.LND.ARBL.HA |  | Agricultural land (sq. km) | AG.LND.AGRI.K2 | 10542626.28 | 1054262628
Trinidad and Tobago | TTO | Arable land (hectares) | AG.LND.ARBL.HA | 25000 | Agricultural land (sq. km) | AG.LND.AGRI.K2 | 540 | 54000
Tunisia | TUN | Arable land (hectares) | AG.LND.ARBL.HA | 2831300 | Agricultural land (sq. km) | AG.LND.AGRI.K2 | 97005 | 9700500
Turkiye | TUR | Arable land (hectares) | AG.LND.ARBL.HA | 19881000 | Agricultural land (sq. km) | AG.LND.AGRI.K2 | 380890 | 38089000
Tuvalu | TUV | Arable land (hectares) | AG.LND.ARBL.HA |  | Agricultural land (sq. km) | AG.LND.AGRI.K2 | 18 | 1800
Tanzania | TZA | Arable land (hectares) | AG.LND.ARBL.HA | 13502500 | Agricultural land (sq. km) | AG.LND.AGRI.K2 | 395212 | 39521200
Uganda | UGA | Arable land (hectares) | AG.LND.ARBL.HA | 6900000 | Agricultural land (sq. km) | AG.LND.AGRI.K2 | 144150 | 14415000
Ukraine | UKR | Arable land (hectares) | AG.LND.ARBL.HA | 32924000 | Agricultural land (sq. km) | AG.LND.AGRI.K2 | 413110 | 41311000
Upper middle income | UMC | Arable land (hectares) | AG.LND.ARBL.HA |  | Agricultural land (sq. km) | AG.LND.AGRI.K2 | 19023454.529 | 1902345452.9
Uruguay | URY | Arable land (hectares) | AG.LND.ARBL.HA | 2030605 | Agricultural land (sq. km) | AG.LND.AGRI.K2 | 140696.05 | 14069605
United States | USA | Arable land (hectares) | AG.LND.ARBL.HA | 157736800 | Agricultural land (sq. km) | AG.LND.AGRI.K2 | 4058103.538 | 405810353.8
Uzbekistan | UZB | Arable land (hectares) | AG.LND.ARBL.HA | 4016100 | Agricultural land (sq. km) | AG.LND.AGRI.K2 | 256906 | 25690600
St. Vincent and the Grenadines | VCT | Arable land (hectares) | AG.LND.ARBL.HA | 2000 | Agricultural land (sq. km) | AG.LND.AGRI.K2 | 70 | 7000
Venezuela, RB | VEN | Arable land (hectares) | AG.LND.ARBL.HA | 2600000 | Agricultural land (sq. km) | AG.LND.AGRI.K2 | 215000 | 21500000
British Virgin Islands | VGB | Arable land (hectares) | AG.LND.ARBL.HA | 1000 | Agricultural land (sq. km) | AG.LND.AGRI.K2 | 70 | 7000
Virgin Islands (U.S.) | VIR | Arable land (hectares) | AG.LND.ARBL.HA | 900 | Agricultural land (sq. km) | AG.LND.AGRI.K2 | 33 | 3300
Vietnam | VNM | Arable land (hectares) | AG.LND.ARBL.HA | 6787000 | Agricultural land (sq. km) | AG.LND.AGRI.K2 | 123600 | 12360000
Vanuatu | VUT | Arable land (hectares) | AG.LND.ARBL.HA | 20000 | Agricultural land (sq. km) | AG.LND.AGRI.K2 | 1870 | 187000
World | WLD | Arable land (hectares) | AG.LND.ARBL.HA |  | Agricultural land (sq. km) | AG.LND.AGRI.K2 | 47812049.113 | 4781204911.3
Samoa | WSM | Arable land (hectares) | AG.LND.ARBL.HA | 11290 | Agricultural land (sq. km) | AG.LND.AGRI.K2 | 494.1 | 49410
Kosovo | XKX | Arable land (hectares) | AG.LND.ARBL.HA |  | Agricultural land (sq. km) | AG.LND.AGRI.K2 |  | 0
Yemen, Rep. | YEM | Arable land (hectares) | AG.LND.ARBL.HA | 1158000 | Agricultural land (sq. km) | AG.LND.AGRI.K2 | 234520 | 23452000
South Africa | ZAF | Arable land (hectares) | AG.LND.ARBL.HA | 12000000 | Agricultural land (sq. km) | AG.LND.AGRI.K2 | 963410 | 96341000
Zambia | ZMB | Arable land (hectares) | AG.LND.ARBL.HA | 3800000 | Agricultural land (sq. km) | AG.LND.AGRI.K2 | 238390 | 23839000
Zimbabwe | ZWE | Arable land (hectares) | AG.LND.ARBL.HA | 4000000 | Agricultural land (sq. km) | AG.LND.AGRI.K2 | 162000 | 16200000

## PRIMAP Process CO2 Emissions
PRIMAP/IPCC Category Definitions
M.0.EL | National Total excluding LULUCF
1 | Energy
1.A | Fuel Combustion Activities
1.B | Fugitive Emissions from Fuels
1.B.1 | Solid Fuels
1.B.2 | Oil and Natural Gas
1.B.3 | Other Emissions from Energy Production
1.C | Carbon Dioxide Transport and Storage (currently no data available)
2 | Industrial Processes and Product Use (IPPU)
2.A | Mineral Industry
2.B | Chemical Industry
2.C | Metal Industry
2.D | Non-Energy Products from Fuels and Solvent Use
2.E | Electronics Industry (no data available as the category is only used for fluorinated gases which are only resolved at the level of category 2)
2.F | Product uses as Substitutes for Ozone Depleting Substances (no data available as the category is only used for fluorinated gases which are only resolved at the level of category 2)
2.G | Other Product Manufacture and Use
2.H | Other
M.AG | Agriculture (sum of 3.A and M.AG.ELV)
3.A | Livestock
M.AG.ELV | Agriculture excluding Livestock
4 | Waste
5 | Other
source | scenario (PRIMAP-hist) | area (ISO3) | entity | unit | category (IPCC2006_PRIMAP) | 2020 | 2021 | 2022
PRIMAP-hist_v2.5_final | HISTCR | CHN | CO2 | CO2 * gigagram / a | 1 | 10000000 | 10500000 | 10500000
PRIMAP-hist_v2.5_final | HISTCR | CHN | CO2 | CO2 * gigagram / a | 1.A | 9700000 | 10100000 | 10100000
PRIMAP-hist_v2.5_final | HISTCR | CHN | CO2 | CO2 * gigagram / a | 1.B | 347000 | 338000 | 361000
PRIMAP-hist_v2.5_final | HISTCR | CHN | CO2 | CO2 * gigagram / a | 1.B.1 | 342000 | 332000 | 356000
PRIMAP-hist_v2.5_final | HISTCR | CHN | CO2 | CO2 * gigagram / a | 1.B.2 | 5800 | 5400 | 5000
PRIMAP-hist_v2.5_final | HISTCR | CHN | CO2 | CO2 * gigagram / a | 2 | 1480000 | 1470000 | 1390000
PRIMAP-hist_v2.5_final | HISTCR | CHN | CO2 | CO2 * gigagram / a | 2.A | 1010000 | 1000000 | 897000
PRIMAP-hist_v2.5_final | HISTCR | CHN | CO2 | CO2 * gigagram / a | 2.B | 144000 | 150000 | 161000
PRIMAP-hist_v2.5_final | HISTCR | CHN | CO2 | CO2 * gigagram / a | 2.C | 296000 | 289000 | 305000
PRIMAP-hist_v2.5_final | HISTCR | CHN | CO2 | CO2 * gigagram / a | 2.D | 26600 | 28600 | 26900
PRIMAP-hist_v2.5_final | HISTCR | CHN | CO2 | CO2 * gigagram / a | 4 | 27700 | 28300 | 31100
PRIMAP-hist_v2.5_final | HISTCR | CHN | CO2 | CO2 * gigagram / a | 5 | 28400 | 28400 | 28400
PRIMAP-hist_v2.5_final | HISTCR | CHN | CO2 | CO2 * gigagram / a | M.0.EL | 11600000 | 12000000 | 11900000
PRIMAP-hist_v2.5_final | HISTCR | CHN | CO2 | CO2 * gigagram / a | M.AG | 15600 | 15600 | 14800
PRIMAP-hist_v2.5_final | HISTCR | CHN | CO2 | CO2 * gigagram / a | M.AG.ELV | 15600 | 15600 | 14800
PRIMAP-hist_v2.5_final | HISTCR | EARTH | CO2 | CO2 * gigagram / a | 1 | 31500000 | 33100000 | 33500000
PRIMAP-hist_v2.5_final | HISTCR | EARTH | CO2 | CO2 * gigagram / a | 1.A | 30600000 | 32200000 | 32600000
PRIMAP-hist_v2.5_final | HISTCR | EARTH | CO2 | CO2 * gigagram / a | 1.B | 895000 | 900000 | 910000
PRIMAP-hist_v2.5_final | HISTCR | EARTH | CO2 | CO2 * gigagram / a | 1.B.1 | 386000 | 381000 | 409000
PRIMAP-hist_v2.5_final | HISTCR | EARTH | CO2 | CO2 * gigagram / a | 1.B.2 | 464000 | 473000 | 455000
PRIMAP-hist_v2.5_final | HISTCR | EARTH | CO2 | CO2 * gigagram / a | 1.B.3 | 45400 | 45100 | 45200
PRIMAP-hist_v2.5_final | HISTCR | EARTH | CO2 | CO2 * gigagram / a | 1.C | 16.7 | 6.09 | 4.15
PRIMAP-hist_v2.5_final | HISTCR | EARTH | CO2 | CO2 * gigagram / a | 2 | 3380000 | 3510000 | 3420000
PRIMAP-hist_v2.5_final | HISTCR | EARTH | CO2 | CO2 * gigagram / a | 2.A | 1960000 | 2030000 | 1920000
PRIMAP-hist_v2.5_final | HISTCR | EARTH | CO2 | CO2 * gigagram / a | 2.B | 525000 | 537000 | 559000
PRIMAP-hist_v2.5_final | HISTCR | EARTH | CO2 | CO2 * gigagram / a | 2.C | 811000 | 856000 | 842000
PRIMAP-hist_v2.5_final | HISTCR | EARTH | CO2 | CO2 * gigagram / a | 2.D | 80300 | 84500 | 83700
PRIMAP-hist_v2.5_final | HISTCR | EARTH | CO2 | CO2 * gigagram / a | 2.G | 158 | 156 | 157
PRIMAP-hist_v2.5_final | HISTCR | EARTH | CO2 | CO2 * gigagram / a | 2.H | 8180 | 8370 | 8600
PRIMAP-hist_v2.5_final | HISTCR | EARTH | CO2 | CO2 * gigagram / a | 4 | 57500 | 58400 | 61200
PRIMAP-hist_v2.5_final | HISTCR | EARTH | CO2 | CO2 * gigagram / a | 5 | 47300 | 47300 | 47300
PRIMAP-hist_v2.5_final | HISTCR | EARTH | CO2 | CO2 * gigagram / a | M.0.EL | 35100000 | 36900000 | 37100000
PRIMAP-hist_v2.5_final | HISTCR | EARTH | CO2 | CO2 * gigagram / a | M.AG | 132000 | 132000 | 134000
PRIMAP-hist_v2.5_final | HISTCR | EARTH | CO2 | CO2 * gigagram / a | M.AG.ELV | 132000 | 132000 | 134000
PRIMAP-hist_v2.5_final | HISTCR | EU27BX | CO2 | CO2 * gigagram / a | 1 | 2420000 | 2580000 | 2560000
PRIMAP-hist_v2.5_final | HISTCR | EU27BX | CO2 | CO2 * gigagram / a | 1.A | 2400000 | 2560000 | 2540000
PRIMAP-hist_v2.5_final | HISTCR | EU27BX | CO2 | CO2 * gigagram / a | 1.B | 18600 | 17800 | 19500
PRIMAP-hist_v2.5_final | HISTCR | EU27BX | CO2 | CO2 * gigagram / a | 1.B.1 | 3310 | 3470 | 3740
PRIMAP-hist_v2.5_final | HISTCR | EU27BX | CO2 | CO2 * gigagram / a | 1.B.2 | 13500 | 12500 | 13700
PRIMAP-hist_v2.5_final | HISTCR | EU27BX | CO2 | CO2 * gigagram / a | 1.B.3 | 1830 | 1770 | 2080
PRIMAP-hist_v2.5_final | HISTCR | EU27BX | CO2 | CO2 * gigagram / a | 1.C | 0 | 0 | 0
PRIMAP-hist_v2.5_final | HISTCR | EU27BX | CO2 | CO2 * gigagram / a | 2 | 217000 | 232000 | 227000
PRIMAP-hist_v2.5_final | HISTCR | EU27BX | CO2 | CO2 * gigagram / a | 2.A | 99100 | 104000 | 103000
PRIMAP-hist_v2.5_final | HISTCR | EU27BX | CO2 | CO2 * gigagram / a | 2.B | 46400 | 45600 | 45600
PRIMAP-hist_v2.5_final | HISTCR | EU27BX | CO2 | CO2 * gigagram / a | 2.C | 64100 | 74400 | 70400
PRIMAP-hist_v2.5_final | HISTCR | EU27BX | CO2 | CO2 * gigagram / a | 2.D | 6940 | 7720 | 7050
PRIMAP-hist_v2.5_final | HISTCR | EU27BX | CO2 | CO2 * gigagram / a | 2.G | 125 | 123 | 121
PRIMAP-hist_v2.5_final | HISTCR | EU27BX | CO2 | CO2 * gigagram / a | 2.H | 106 | 110 | 110
PRIMAP-hist_v2.5_final | HISTCR | EU27BX | CO2 | CO2 * gigagram / a | 4 | 2710 | 2700 | 2520
PRIMAP-hist_v2.5_final | HISTCR | EU27BX | CO2 | CO2 * gigagram / a | 5 | 0 | 0 | 0
PRIMAP-hist_v2.5_final | HISTCR | EU27BX | CO2 | CO2 * gigagram / a | M.0.EL | 2650000 | 2820000 | 2800000
PRIMAP-hist_v2.5_final | HISTCR | EU27BX | CO2 | CO2 * gigagram / a | M.AG | 10100 | 9820 | 10300
PRIMAP-hist_v2.5_final | HISTCR | EU27BX | CO2 | CO2 * gigagram / a | M.AG.ELV | 10100 | 9820 | 10300
PRIMAP-hist_v2.5_final | HISTCR | IND | CO2 | CO2 * gigagram / a | 1 | 2150000 | 2370000 | 2500000
PRIMAP-hist_v2.5_final | HISTCR | IND | CO2 | CO2 * gigagram / a | 1.A | 2130000 | 2350000 | 2470000
PRIMAP-hist_v2.5_final | HISTCR | IND | CO2 | CO2 * gigagram / a | 1.B | 21500 | 24400 | 28400
PRIMAP-hist_v2.5_final | HISTCR | IND | CO2 | CO2 * gigagram / a | 1.B.1 | 17400 | 20600 | 24300
PRIMAP-hist_v2.5_final | HISTCR | IND | CO2 | CO2 * gigagram / a | 1.B.2 | 4100 | 3800 | 4100
PRIMAP-hist_v2.5_final | HISTCR | IND | CO2 | CO2 * gigagram / a | 2 | 173000 | 203000 | 222000
PRIMAP-hist_v2.5_final | HISTCR | IND | CO2 | CO2 * gigagram / a | 2.A | 135000 | 164000 | 181000
PRIMAP-hist_v2.5_final | HISTCR | IND | CO2 | CO2 * gigagram / a | 2.B | 23000 | 23300 | 23900
PRIMAP-hist_v2.5_final | HISTCR | IND | CO2 | CO2 * gigagram / a | 2.C | 6280 | 7370 | 7720
PRIMAP-hist_v2.5_final | HISTCR | IND | CO2 | CO2 * gigagram / a | 2.D | 5620 | 5880 | 6100
PRIMAP-hist_v2.5_final | HISTCR | IND | CO2 | CO2 * gigagram / a | 2.H | 3090 | 3230 | 3370
PRIMAP-hist_v2.5_final | HISTCR | IND | CO2 | CO2 * gigagram / a | 5 | 14200 | 14200 | 14200
PRIMAP-hist_v2.5_final | HISTCR | IND | CO2 | CO2 * gigagram / a | M.0.EL | 2370000 | 2620000 | 2760000
PRIMAP-hist_v2.5_final | HISTCR | IND | CO2 | CO2 * gigagram / a | M.AG | 26700 | 26700 | 27200
PRIMAP-hist_v2.5_final | HISTCR | IND | CO2 | CO2 * gigagram / a | M.AG.ELV | 26700 | 26700 | 27200
PRIMAP-hist_v2.5_final | HISTCR | USA | CO2 | CO2 * gigagram / a | 1 | 4540000 | 4860000 | 4910000
PRIMAP-hist_v2.5_final | HISTCR | USA | CO2 | CO2 * gigagram / a | 1.A | 4480000 | 4790000 | 4850000
PRIMAP-hist_v2.5_final | HISTCR | USA | CO2 | CO2 * gigagram / a | 1.B | 67700 | 63300 | 57400
PRIMAP-hist_v2.5_final | HISTCR | USA | CO2 | CO2 * gigagram / a | 1.B.1 | 2200 | 2460 | 2480
PRIMAP-hist_v2.5_final | HISTCR | USA | CO2 | CO2 * gigagram / a | 1.B.2 | 65600 | 60800 | 54900
PRIMAP-hist_v2.5_final | HISTCR | USA | CO2 | CO2 * gigagram / a | 1.B.3 | 0 | 0 | 0
PRIMAP-hist_v2.5_final | HISTCR | USA | CO2 | CO2 * gigagram / a | 1.C | 0 | 0 | 0
PRIMAP-hist_v2.5_final | HISTCR | USA | CO2 | CO2 * gigagram / a | 2 | 162000 | 169000 | 162000
PRIMAP-hist_v2.5_final | HISTCR | USA | CO2 | CO2 * gigagram / a | 2.A | 62200 | 63100 | 63300
PRIMAP-hist_v2.5_final | HISTCR | USA | CO2 | CO2 * gigagram / a | 2.B | 57300 | 59600 | 59600
PRIMAP-hist_v2.5_final | HISTCR | USA | CO2 | CO2 * gigagram / a | 2.C | 42300 | 46200 | 39100
PRIMAP-hist_v2.5_final | HISTCR | USA | CO2 | CO2 * gigagram / a | 2.D | 0 | 0 | 0
PRIMAP-hist_v2.5_final | HISTCR | USA | CO2 | CO2 * gigagram / a | 2.H | 3.52 | 3.73 | 3.74
PRIMAP-hist_v2.5_final | HISTCR | USA | CO2 | CO2 * gigagram / a | 4 | 0 | 0 | 0
PRIMAP-hist_v2.5_final | HISTCR | USA | CO2 | CO2 * gigagram / a | 5 | 4730 | 4730 | 4730
PRIMAP-hist_v2.5_final | HISTCR | USA | CO2 | CO2 * gigagram / a | M.0.EL | 4720000 | 5040000 | 5080000
PRIMAP-hist_v2.5_final | HISTCR | USA | CO2 | CO2 * gigagram / a | M.AG | 8040 | 8260 | 7740
PRIMAP-hist_v2.5_final | HISTCR | USA | CO2 | CO2 * gigagram / a | M.AG.ELV | 8040 | 8260 | 7740

## BAU H2 Estimates
BAU dedicated hydrogen production data are only available for the U.S. and the World.
Dedicated hydrogen production is almost exclusively used for refining and in making chemicals (particularly ammonia).
Therefore, we estimate H2 for regions without data by taking their shares of global refining and chemicals energy use,
multiplied by global H2 production.
BAU dedicated hydrogen production is almost exclusively gray hydrogen (from reforming methane or gasified coal).
IEA World Energy Balances Data
Year: | 2020
| PRODUCT | Coal and coal products | Peat and peat products | Oil shale and oil sands | Crude, NGL and feedstocks | Oil products | Natural gas | Nuclear | Hydro | Geothermal | Solar/wind/other | Biofuels and waste | Heat production from non-specified combustible fuels | Electricity | Heat | Total | Memo: Renewables | Memo: Coal, peat and oil shale | Memo: Primary and secondary oil | Memo: Geothermal, solar/wind/other, heat, electricity
World | Oil refineries | 0 | 0 | 0 | -165908304.8339 | 162672557.7731 | 0 | 0 | 0 | 0 | 0 | 0 | 0 | 0 | 0 | -3235747.1236 | 0 | 0 | -3235747.0608 | 0
China | Oil refineries | 0 | 0 | 0 | -29083537.7709 | 28611120.9047 | 0 | 0 | 0 | 0 | 0 | 0 | 0 | 0 | 0 | -472416.8704 | 0 | 0 | -472416.8662 | 0
EU27 | Oil refineries | 0 | 0 | 0 | -21260538.865 | 21132838.417 | 0 | 0 | 0 | 0 | 0 | 0 | 0 | 0 | 0 | -127700.4606 | 0 | 0 | -127700.448 | 0
India | Oil refineries | 0 | 0 | 0 | -9780644.8969 | 9980058.9948 | 0 | 0 | 0 | 0 | 0 | 0 | 0 | 0 | 0 | 199414.102 | 0 | 0 | 199414.0978 | 0
World | Memo: Non-energy use in chemical/petrochemical | 124925.4035 | 0 | 0 | 562608.9705 | 20386041.5931 | 7377720.5172 | 0 | 0 | 0 | 0 | 0 | 0 | 0 | 0 | 28451296.4885 | 0 | 124925.4035 | 20948650.5636 | 0
China | Memo: Non-energy use in chemical/petrochemical | 0 | 0 | 0 | 0 | 3560112.4324 | 376443.6244 | 0 | 0 | 0 | 0 | 0 | 0 | 0 | 0 | 3936556.0609 | 0 | 0 | 3560112.4324 | 0
EU27 | Memo: Non-energy use in chemical/petrochemical | 24855.3108 | 0 | 0 | 68088.0192 | 2281302.9811 | 602030.0078 | 0 | 0 | 0 | 0 | 0 | 0 | 0 | 0 | 2976276.3231 | 0 | 24855.3108 | 2349391.0003 | 0
India | Memo: Non-energy use in chemical/petrochemical | 0 | 0 | 0 | 0 | 592153.0242 | 893172.4347 | 0 | 0 | 0 | 0 | 0 | 0 | 0 | 0 | 1485325.4588 | 0 | 0 | 592153.0242 | 0
| Share of World Refinery Production | Share of World Chemicals Feedstock Use
China | 17.59% | 13.84%
EU27 | 12.99% | 10.46%
India | 6.135% | 5.221%
| Metric | Value | Unit | Source
| Global Dedicated H2 for Refining | 38 | MMT H2 | 15
| Global Dedicated H2 for Ammonia and Other | 35 | MMT H2 | 15
| Region | Value | Unit
| China | 11.5261 | MMT H2
| EU27 | 8.5979 | MMT H2
| India | 4.1585 | MMT H2

## Drop Down Menu Options
Method of forming feedstocks
1: fossil fuels (unabated)
2: green H2 + fossil CCU
3: green H2 + BECCU
4: green H2 + DAC CCU
Method of supplying med-high temp. heat (>165 C)
1: direct electrification
2: electrolytic H2 cmbstn
3: fossil fuel + CCS
4: even split (33%-33%-33%)
Region
United States
China
Europe
India
World
Yes or No
Yes
No

## U.S. Process CO2 Emissions
Process CO2 Data from EPA GHG Emissions Inventory
Industry | 2021 | Unit | Matching AEO T23 Industry for Scaling
Iron and Steel | 41.7 | MMT CO2 | Iron and Steel Mills and Products
Cement | 41.3 | MMT CO2 | Cement and Lime
Petrochemicals | 33.2 | MMT CO2 | Bulk Chemicals
Ammonia | 12.2 | MMT CO2 | Agricultural Chemicals
Lime | 11.9 | MMT CO2 | Cement and Lime
Other Process Uses of Carbonates | 8 | MMT CO2 | Cement and Lime
CO2 Consumption | 5 | MMT CO2 | Beverages and Tobacco Products
Urea Consumption for Non-Agriculture | 5 | MMT CO2 | Miscellaneous Manufacturing
Glass Production | 2 | MMT CO2 | Glass and Glass Products
Soda Ash Production | 1.7 | MMT CO2 | Stone, Clay, and Glass Products
Ferroalloy Production | 1.6 | MMT CO2 | Iron and Steel Mills and Products
Aluminum Production | 1.5 | MMT CO2 | Alumina and Aluminum Products
Titanium Dioxide Production | 1.5 | MMT CO2 | Inorganic
Zinc Production | 1 | MMT CO2 | Other Primary Metal Products
Phosphoric Acid Production | 0.9 | MMT CO2 | Inorganic
Lead Production | 0.4 | MMT CO2 | Other Primary Metal Products
Carbide Production and Consumption | 0.2 | MMT CO2 | Other Primary Metal Products
Multipliers for Change in Process Emissions Relative to 2022
Industry | 2021 | 2022 | 2023 | 2024 | 2025 | 2026 | 2027 | 2028 | 2029 | 2030 | 2031 | 2032 | 2033 | 2034 | 2035 | 2036 | 2037 | 2038 | 2039 | 2040 | 2041 | 2042 | 2043 | 2044 | 2045 | 2046 | 2047 | 2048 | 2049 | 2050
Iron and Steel | 0.9665 | 1 | 0.98371 | 0.96852 | 0.99048 | 1.0378 | 1.0623 | 1.0681 | 1.0734 | 1.0676 | 1.0653 | 1.076 | 1.0724 | 1.0718 | 1.075 | 1.0778 | 1.0902 | 1.0979 | 1.1002 | 1.1049 | 1.1131 | 1.1219 | 1.1253 | 1.1255 | 1.1229 | 1.1247 | 1.1298 | 1.1305 | 1.1321 | 1.1436
Cement | 0.94909 | 1 | 0.95538 | 0.94359 | 0.9589 | 0.97348 | 0.98296 | 0.99191 | 1.0038 | 1.0163 | 1.0284 | 1.037 | 1.0409 | 1.0479 | 1.0637 | 1.0765 | 1.0872 | 1.0988 | 1.1077 | 1.1197 | 1.133 | 1.1435 | 1.1489 | 1.1618 | 1.1768 | 1.189 | 1.2012 | 1.2105 | 1.2189 | 1.2297
Petrochemicals | 0.93003 | 1 | 0.95489 | 0.93072 | 0.95612 | 0.98798 | 1.0147 | 1.0353 | 1.049 | 1.0615 | 1.078 | 1.0969 | 1.1137 | 1.1332 | 1.1516 | 1.166 | 1.1819 | 1.1944 | 1.2101 | 1.2298 | 1.247 | 1.2624 | 1.2777 | 1.2898 | 1.3003 | 1.3169 | 1.3361 | 1.3467 | 1.3625 | 1.3893
Ammonia | 0.95502 | 1 | 0.99722 | 1.0154 | 1.0495 | 1.0913 | 1.1263 | 1.1516 | 1.1717 | 1.1888 | 1.2102 | 1.2378 | 1.2607 | 1.2863 | 1.3112 | 1.3288 | 1.3452 | 1.3606 | 1.3658 | 1.3739 | 1.387 | 1.3922 | 1.3899 | 1.3828 | 1.3739 | 1.3719 | 1.3761 | 1.3728 | 1.3719 | 1.3799
Lime | 0.94909 | 1 | 0.95538 | 0.94359 | 0.9589 | 0.97348 | 0.98296 | 0.99191 | 1.0038 | 1.0163 | 1.0284 | 1.037 | 1.0409 | 1.0479 | 1.0637 | 1.0765 | 1.0872 | 1.0988 | 1.1077 | 1.1197 | 1.133 | 1.1435 | 1.1489 | 1.1618 | 1.1768 | 1.189 | 1.2012 | 1.2105 | 1.2189 | 1.2297
Other Process Uses of Carbonates | 0.94909 | 1 | 0.95538 | 0.94359 | 0.9589 | 0.97348 | 0.98296 | 0.99191 | 1.0038 | 1.0163 | 1.0284 | 1.037 | 1.0409 | 1.0479 | 1.0637 | 1.0765 | 1.0872 | 1.0988 | 1.1077 | 1.1197 | 1.133 | 1.1435 | 1.1489 | 1.1618 | 1.1768 | 1.189 | 1.2012 | 1.2105 | 1.2189 | 1.2297
CO2 Consumption | 0.98739 | 1 | 0.98473 | 0.97212 | 0.96252 | 0.95896 | 0.9594 | 0.96214 | 0.96338 | 0.96203 | 0.95957 | 0.95864 | 0.95707 | 0.9528 | 0.94753 | 0.94279 | 0.93906 | 0.93588 | 0.933 | 0.93097 | 0.92995 | 0.92974 | 0.92995 | 0.93032 | 0.93067 | 0.93139 | 0.93301 | 0.93839 | 0.94445 | 0.95052
Urea Consumption for Non-Agriculture | 0.98172 | 1 | 0.98878 | 0.98818 | 0.96336 | 0.95596 | 0.95792 | 0.96615 | 0.97551 | 0.98507 | 0.99504 | 1.0128 | 1.0301 | 1.0468 | 1.06 | 1.0711 | 1.0857 | 1.103 | 1.1181 | 1.1352 | 1.1506 | 1.1663 | 1.1822 | 1.1957 | 1.2101 | 1.2258 | 1.2432 | 1.2589 | 1.273 | 1.2951
Glass Production | 0.93908 | 1 | 0.94111 | 0.9251 | 0.92542 | 0.95158 | 0.96624 | 0.97762 | 0.98647 | 0.99157 | 0.99859 | 1.0071 | 1.0185 | 1.0306 | 1.045 | 1.0522 | 1.0621 | 1.0719 | 1.0895 | 1.1069 | 1.1192 | 1.1347 | 1.1404 | 1.1499 | 1.1616 | 1.1788 | 1.189 | 1.1924 | 1.2005 | 1.2124
Soda Ash Production | 0.94384 | 1 | 0.9558 | 0.94636 | 0.96105 | 0.98396 | 1.0019 | 1.0169 | 1.0299 | 1.0397 | 1.0502 | 1.0632 | 1.074 | 1.0817 | 1.0953 | 1.1052 | 1.1177 | 1.1313 | 1.1449 | 1.1592 | 1.1736 | 1.185 | 1.1892 | 1.2 | 1.2139 | 1.2264 | 1.2385 | 1.2471 | 1.2557 | 1.2665
Ferroalloy Production | 0.9665 | 1 | 0.98371 | 0.96852 | 0.99048 | 1.0378 | 1.0623 | 1.0681 | 1.0734 | 1.0676 | 1.0653 | 1.076 | 1.0724 | 1.0718 | 1.075 | 1.0778 | 1.0902 | 1.0979 | 1.1002 | 1.1049 | 1.1131 | 1.1219 | 1.1253 | 1.1255 | 1.1229 | 1.1247 | 1.1298 | 1.1305 | 1.1321 | 1.1436
Aluminum Production | 0.9685 | 1 | 0.98776 | 0.99373 | 1.0226 | 1.0563 | 1.0789 | 1.0945 | 1.103 | 1.1058 | 1.1103 | 1.1166 | 1.1265 | 1.141 | 1.156 | 1.1667 | 1.1798 | 1.1929 | 1.2072 | 1.2162 | 1.2315 | 1.251 | 1.2653 | 1.2745 | 1.2908 | 1.3103 | 1.3269 | 1.3324 | 1.3425 | 1.3628
Titanium Dioxide Production | 0.98726 | 1 | 1.0058 | 0.99842 | 1.0207 | 1.0437 | 1.057 | 1.0652 | 1.0683 | 1.0691 | 1.0713 | 1.0753 | 1.0796 | 1.0871 | 1.0939 | 1.0979 | 1.1038 | 1.1047 | 1.11 | 1.1186 | 1.1254 | 1.1296 | 1.1331 | 1.1353 | 1.1332 | 1.1369 | 1.1429 | 1.1411 | 1.1428 | 1.1556
Zinc Production | 0.96492 | 1 | 1.0044 | 1.0284 | 1.0705 | 1.1143 | 1.1467 | 1.1704 | 1.1887 | 1.2039 | 1.2173 | 1.2333 | 1.2493 | 1.2685 | 1.2898 | 1.3133 | 1.3385 | 1.365 | 1.3947 | 1.4263 | 1.4561 | 1.484 | 1.5131 | 1.5455 | 1.5805 | 1.6151 | 1.6468 | 1.6776 | 1.7087 | 1.7394
Phosphoric Acid Production | 0.98726 | 1 | 1.0058 | 0.99842 | 1.0207 | 1.0437 | 1.057 | 1.0652 | 1.0683 | 1.0691 | 1.0713 | 1.0753 | 1.0796 | 1.0871 | 1.0939 | 1.0979 | 1.1038 | 1.1047 | 1.11 | 1.1186 | 1.1254 | 1.1296 | 1.1331 | 1.1353 | 1.1332 | 1.1369 | 1.1429 | 1.1411 | 1.1428 | 1.1556
Lead Production | 0.96492 | 1 | 1.0044 | 1.0284 | 1.0705 | 1.1143 | 1.1467 | 1.1704 | 1.1887 | 1.2039 | 1.2173 | 1.2333 | 1.2493 | 1.2685 | 1.2898 | 1.3133 | 1.3385 | 1.365 | 1.3947 | 1.4263 | 1.4561 | 1.484 | 1.5131 | 1.5455 | 1.5805 | 1.6151 | 1.6468 | 1.6776 | 1.7087 | 1.7394
Carbide Production and Consumption | 0.96492 | 1 | 1.0044 | 1.0284 | 1.0705 | 1.1143 | 1.1467 | 1.1704 | 1.1887 | 1.2039 | 1.2173 | 1.2333 | 1.2493 | 1.2685 | 1.2898 | 1.3133 | 1.3385 | 1.365 | 1.3947 | 1.4263 | 1.4561 | 1.484 | 1.5131 | 1.5455 | 1.5805 | 1.6151 | 1.6468 | 1.6776 | 1.7087 | 1.7394
Time Series Process CO2 Emissions
Industry | 2021 | 2022 | 2023 | 2024 | 2025 | 2026 | 2027 | 2028 | 2029 | 2030 | 2031 | 2032 | 2033 | 2034 | 2035 | 2036 | 2037 | 2038 | 2039 | 2040 | 2041 | 2042 | 2043 | 2044 | 2045 | 2046 | 2047 | 2048 | 2049 | 2050
Iron and Steel | 41.7 | 43.1456 | 42.4426 | 41.7872 | 42.7347 | 44.7757 | 45.8342 | 46.0858 | 46.3121 | 46.0614 | 45.9633 | 46.4263 | 46.2714 | 46.2438 | 46.3798 | 46.5006 | 47.039 | 47.3706 | 47.469 | 47.6701 | 48.0268 | 48.4031 | 48.5511 | 48.5589 | 48.45 | 48.5237 | 48.7452 | 48.7771 | 48.8439 | 49.3393
Cement | 41.3 | 43.5155 | 41.574 | 41.0606 | 41.7269 | 42.3614 | 42.7738 | 43.1637 | 43.6803 | 44.2242 | 44.7513 | 45.1242 | 45.2951 | 45.6007 | 46.2871 | 46.8445 | 47.312 | 47.8154 | 48.203 | 48.7239 | 49.3031 | 49.7596 | 49.9945 | 50.5566 | 51.2111 | 51.7387 | 52.2721 | 52.6736 | 53.0393 | 53.5102
Petrochemicals | 33.2 | 35.6979 | 34.0876 | 33.2247 | 34.1313 | 35.2689 | 36.2215 | 36.9575 | 37.4479 | 37.8936 | 38.4808 | 39.1581 | 39.7561 | 40.4544 | 41.1107 | 41.6245 | 42.1924 | 42.6369 | 43.1986 | 43.9024 | 44.514 | 45.0656 | 45.6127 | 46.0428 | 46.4194 | 47.0106 | 47.6959 | 48.0728 | 48.6387 | 49.5942
Ammonia | 12.2 | 12.7746 | 12.7391 | 12.9719 | 13.4064 | 13.9416 | 14.3887 | 14.7111 | 14.9686 | 15.1866 | 15.46 | 15.8119 | 16.1044 | 16.432 | 16.75 | 16.9748 | 17.1845 | 17.381 | 17.4475 | 17.5505 | 17.7183 | 17.7845 | 17.7556 | 17.6643 | 17.5513 | 17.5258 | 17.5789 | 17.5365 | 17.5256 | 17.6284
Lime | 11.9 | 12.5384 | 11.9789 | 11.831 | 12.023 | 12.2058 | 12.3247 | 12.437 | 12.5858 | 12.7426 | 12.8945 | 13.0019 | 13.0511 | 13.1392 | 13.337 | 13.4976 | 13.6323 | 13.7773 | 13.889 | 14.0391 | 14.206 | 14.3375 | 14.4052 | 14.5672 | 14.7557 | 14.9078 | 15.0615 | 15.1771 | 15.2825 | 15.4182
Other Process Uses of Carbonates | 8 | 8.4292 | 8.0531 | 7.9536 | 8.0827 | 8.2056 | 8.2855 | 8.361 | 8.4611 | 8.5664 | 8.6685 | 8.7408 | 8.7739 | 8.8331 | 8.966 | 9.074 | 9.1646 | 9.2621 | 9.3371 | 9.438 | 9.5502 | 9.6387 | 9.6842 | 9.793 | 9.9198 | 10.022 | 10.1253 | 10.2031 | 10.274 | 10.3652
CO2 Consumption | 5 | 5.0638 | 4.9865 | 4.9227 | 4.8741 | 4.856 | 4.8583 | 4.8721 | 4.8784 | 4.8716 | 4.8591 | 4.8544 | 4.8465 | 4.8248 | 4.7982 | 4.7741 | 4.7552 | 4.7391 | 4.7246 | 4.7143 | 4.7091 | 4.7081 | 4.7091 | 4.711 | 4.7128 | 4.7164 | 4.7246 | 4.7519 | 4.7826 | 4.8133
Urea Consumption for Non-Agriculture | 5 | 5.0931 | 5.036 | 5.0329 | 4.9065 | 4.8688 | 4.8788 | 4.9207 | 4.9684 | 5.0171 | 5.0678 | 5.1582 | 5.2465 | 5.3314 | 5.3988 | 5.4554 | 5.5298 | 5.6177 | 5.6948 | 5.7816 | 5.86 | 5.94 | 6.0211 | 6.0899 | 6.1634 | 6.2432 | 6.3318 | 6.4119 | 6.4837 | 6.596
Glass Production | 2 | 2.1297 | 2.0043 | 1.9702 | 1.9709 | 2.0266 | 2.0578 | 2.0821 | 2.1009 | 2.1118 | 2.1267 | 2.1448 | 2.169 | 2.195 | 2.2256 | 2.2409 | 2.2621 | 2.283 | 2.3203 | 2.3573 | 2.3836 | 2.4166 | 2.4288 | 2.449 | 2.4738 | 2.5105 | 2.5323 | 2.5394 | 2.5568 | 2.5821
Soda Ash Production | 1.7 | 1.8012 | 1.7216 | 1.7045 | 1.731 | 1.7723 | 1.8046 | 1.8317 | 1.8549 | 1.8727 | 1.8916 | 1.9149 | 1.9344 | 1.9484 | 1.9729 | 1.9907 | 2.0131 | 2.0377 | 2.0622 | 2.0879 | 2.1138 | 2.1343 | 2.142 | 2.1614 | 2.1864 | 2.209 | 2.2307 | 2.2463 | 2.2618 | 2.2812
Ferroalloy Production | 1.6 | 1.6555 | 1.6285 | 1.6033 | 1.6397 | 1.718 | 1.7586 | 1.7683 | 1.777 | 1.7673 | 1.7636 | 1.7813 | 1.7754 | 1.7743 | 1.7796 | 1.7842 | 1.8049 | 1.8176 | 1.8214 | 1.8291 | 1.8428 | 1.8572 | 1.8629 | 1.8632 | 1.859 | 1.8618 | 1.8703 | 1.8715 | 1.8741 | 1.8931
Aluminum Production | 1.5 | 1.5488 | 1.5298 | 1.5391 | 1.5838 | 1.636 | 1.671 | 1.6952 | 1.7084 | 1.7126 | 1.7197 | 1.7294 | 1.7447 | 1.7671 | 1.7903 | 1.807 | 1.8273 | 1.8475 | 1.8697 | 1.8836 | 1.9073 | 1.9376 | 1.9596 | 1.9739 | 1.9992 | 2.0294 | 2.055 | 2.0636 | 2.0793 | 2.1107
Titanium Dioxide Production | 1.5 | 1.5194 | 1.5282 | 1.517 | 1.5508 | 1.5857 | 1.606 | 1.6184 | 1.6232 | 1.6244 | 1.6276 | 1.6337 | 1.6403 | 1.6516 | 1.6621 | 1.6681 | 1.6771 | 1.6785 | 1.6865 | 1.6996 | 1.7099 | 1.7163 | 1.7215 | 1.7249 | 1.7217 | 1.7274 | 1.7365 | 1.7338 | 1.7363 | 1.7558
Zinc Production | 1 | 1.0364 | 1.0409 | 1.0658 | 1.1094 | 1.1548 | 1.1884 | 1.2129 | 1.2319 | 1.2477 | 1.2616 | 1.2782 | 1.2947 | 1.3147 | 1.3367 | 1.3611 | 1.3871 | 1.4146 | 1.4455 | 1.4781 | 1.5091 | 1.538 | 1.5681 | 1.6017 | 1.638 | 1.6739 | 1.7066 | 1.7386 | 1.7709 | 1.8027
Phosphoric Acid Production | 0.9 | 0.91162 | 0.91692 | 0.91017 | 0.93047 | 0.95141 | 0.96362 | 0.97106 | 0.97389 | 0.97461 | 0.97658 | 0.98022 | 0.98416 | 0.99098 | 0.99724 | 1.0009 | 1.0062 | 1.0071 | 1.0119 | 1.0198 | 1.0259 | 1.0298 | 1.0329 | 1.0349 | 1.033 | 1.0364 | 1.0419 | 1.0403 | 1.0418 | 1.0535
Lead Production | 0.4 | 0.41454 | 0.41636 | 0.4263 | 0.44377 | 0.46192 | 0.47538 | 0.48516 | 0.49275 | 0.49908 | 0.50463 | 0.51127 | 0.51788 | 0.52587 | 0.53469 | 0.54444 | 0.55485 | 0.56585 | 0.57818 | 0.59124 | 0.60362 | 0.6152 | 0.62726 | 0.64067 | 0.65521 | 0.66955 | 0.68266 | 0.69544 | 0.70835 | 0.72108
Carbide Production and Consumption | 0.2 | 0.20727 | 0.20818 | 0.21315 | 0.22189 | 0.23096 | 0.23769 | 0.24258 | 0.24637 | 0.24954 | 0.25231 | 0.25564 | 0.25894 | 0.26293 | 0.26735 | 0.27222 | 0.27742 | 0.28292 | 0.28909 | 0.29562 | 0.30181 | 0.3076 | 0.31363 | 0.32034 | 0.3276 | 0.33477 | 0.34133 | 0.34772 | 0.35417 | 0.36054

## U.S. BAU Bioenergy Use
Source: 53 | 2023 Billion-Ton Report: An Assessment of U.S. Renewable Carbon Resources
Table 2.4: Inherent Energy of Biomass Resources Consumed for Heat and Power in 2022
Tbtu
Biomass Category | Electricity |  | Industrial |  | Commercial |  | Residential |  | Farm Use | Total
| E | T | E | T | E | T | E | T | Total | E | T | Total
Wood/wood waste | 172 | 26.2 | 151 | 790 | 1.1 | 3.2 | 0 | 423 | 0 | 324 | 1242 | 1567
Animal manure | 0 | 0 | 0 | 0 | 0 | 0 | 0 | 0 | 35.1 | 0 | 0 | 35.1
Biogenic MSW | 56.5 | 3 | 0 | 0 | 52 | 9.3 | 0 | 0 | 0 | 109 | 12.2 | 121
Other waste biomass | 10.4 | 9.1 | 4.9 | 33.4 | 4.5 | 2.6 | 0 | 0 | 0 | 19.9 | 45.2 | 65.1
Landfill Gas | 96.4 | 1.1 | 1.2 | 0.7 | 6 | 0.5 | 0 | 0 | 0 | 104 | 2.4 | 106
Total | 335 | 39.4 | 157 | 824 | 63.7 | 15.6 | 0 | 423 | 35.1 | 556 | 1302 | 1893
% change from BT16 | -24% | 25% | -29% | -14% | 74% | 31% | 0% | -27% | 0% | -20% | -18% | -19%
Note: E = biomass consumed for electricity generation and T = biomass consumed for thermal energy output.
Table 2.5: Biomass Resources Consumed for Heat and Power in 2022
Million Dry Tons
Biomass Category | Electricity | Industrial | Commercial | Farm Use | Total
Wood/wood waste | 15.2 | 72.4 | 32.8 | 0 | 120
Animal manure | 0 | 0 | 0 | 2.7 | 2.7
Biogenic MSW | 6.6 | 0 | 6.8 | 0 | 13.4
Other waste biomass | 2.4 | 4.8 | 0.9 | 0 | 8.1
Landfill Gas | 7.9 | 0.2 | 0.5 | 0 | 8.6
Total | 32.1 | 77.3 | 41.1 | 2.7 | 153
% change from BT16 | -5% | -17% | -17% | -74% | -18%
Table 2.6: Total Current Consumption of Biomass for Energy Production and Bio-Based Chemicals, Including Losses
Million Bioenergy Dry Tons per Year
Biomass Resource Category | Transportation Fuel | Heat and Power | Bio-Based Chemicals | Wood Pellets | Total Utilized Biomass
Agricultural | 150 | 2.7 | 8.6 | 0 | 162
Corn grain | 137 | 0 | 7.9 | 0 | 145
Sorghum grain | 1 | 0 | 0 | 0 | 1
Vegetable oils | 7.3 | 0 | 0.7 | 0 | 8
Other FOG | 3.8 | 0 | 0 | 0 | 3.8
Feed for gasoline blendstock/naphtha | 0.3 | 0 | 0 | 0 | 0.3
Agricultural residues | 0.01 | 0 | 0 | 0 | 0.01
Manure | 0.8 | 2.7 | 0 | 0 | 3.5
Forestry/wood | 0 | 134 | 0 | 9.9 | 144
Wood/wood waste | 0 | 132 | 0 | 0 | 132
Wood pellets | 0 | 1.7 | 0 | 9.9 | 11.6
Energy crops | 0 | 0 | 0 | 0 | 0
Herbaceous energy crops | 0 | 0 | 0 | 0 | 0
Woody energy crops | 0 | 0 | 0 | 0 | 0
MSW/other wastes | 0 | 21.5 | 0 | 0 | 21.5
Biogenic portion of MSW | 0 | 13.4 | 0 | 0 | 13.4
Other waste biomass | 0 | 8.1 | 0 | 0 | 8.1
Landfill gas | 6.7 | 8.6 | 0 | 0 | 15.2
Algae | 0 | 0 | 0 | 0 | 0
Total biomass | 157 | 167 | 8.6 | 8.9 | 342
% change from BT16 | 11% | -19% | 31% | 17% | -6%
Note: Wood pelets here are the exported-only mass
Notes
We will disregard bio-based chemicals in table 2.6 because these would be feedstocks, and the Industrial Zero Emissions Calculator isn't set up to have BAU bioenergy feedstocks presently.
We will disregard the "Wood Pellets" column in table 2.6 because the only energy reported there is exported, and we are concerned with the energy consumed by the U.S., not energy exports.
Calculations
Metric | Value | Unit | Source
total U.S biomass use (2022) | 324 | million dry tons | Table 2.6 (reproduced above)
energy content per dry ton biomass | 13 | MMBTU / dry ton | Page 31, line 2 (refers specifically to wood, but we will use the same figure for other forms of biomass as well)
total U.S biomass use (2022) | 4212 | Tbtu
Share of biomass use for heat and power | 51.54%
Share of heat and power for manufacturing industries | 51.82%
Share of heat and power for non-manufacturing industries | 1.854%
manufacturing industries biomass use for heat and power | 1125.0666 | Tbtu
non-manufacturing industries biomass use for heat and power | 40.2547 | Tbtu | Includes only use by farms; use in construction and mining is trivial per AEO
rest of economy biomass use | 3046.6788 | Tbtu

## AEO T2
| ref2023.d020623a | 2022 | 2023 | 2024 | 2025 | 2026 | 2027 | 2028 | 2029 | 2030 | 2031 | 2032 | 2033 | 2034 | 2035 | 2036 | 2037 | 2038 | 2039 | 2040 | 2041 | 2042 | 2043 | 2044 | 2045 | 2046 | 2047 | 2048 | 2049 | 2050
|  | Report | Annual Energy Outlook 2023
|  | Scenario | ref2023 |  |  | Reference
|  | Datekey | d020623a
|  | Release Date |  | March 2023
QUA000 | 2. Energy Consumption by Sector and Source | [29 empty] | Average
| (quadrillion Btu, unless otherwise noted) | [29 empty] | Annual
Change
| Sector and Source | 2022 | 2023 | 2024 | 2025 | 2026 | 2027 | 2028 | 2029 | 2030 | 2031 | 2032 | 2033 | 2034 | 2035 | 2036 | 2037 | 2038 | 2039 | 2040 | 2041 | 2042 | 2043 | 2044 | 2045 | 2046 | 2047 | 2048 | 2049 | 2050 | 2022–2050
Residential
QUA000:ca_LiquefiedPetr | Propane | 0.49108 | 0.47627 | 0.44471 | 0.44111 | 0.43928 | 0.4381 | 0.4368 | 0.43521 | 0.43329 | 0.43091 | 0.42821 | 0.42571 | 0.42308 | 0.42072 | 0.41873 | 0.41708 | 0.4155 | 0.41414 | 0.41298 | 0.41199 | 0.41108 | 0.41038 | 0.40992 | 0.40959 | 0.4092 | 0.40895 | 0.40879 | 0.40875 | 0.40881 | -0.6527%
QUA000:ca_DistillateFue | Distillate Fuel Oil 1/ | 0.4325 | 0.43122 | 0.37339 | 0.3681 | 0.36199 | 0.3556 | 0.34908 | 0.34247 | 0.33611 | 0.32974 | 0.3235 | 0.3178 | 0.31203 | 0.3063 | 0.30079 | 0.29545 | 0.29028 | 0.28526 | 0.28043 | 0.27566 | 0.27099 | 0.26628 | 0.26176 | 0.25726 | 0.25269 | 0.24818 | 0.24379 | 0.23942 | 0.23517 | -2.152%
QUA000:ca_PetroleumSubt | Petroleum and Other Liquids Subtotal | 0.92358 | 0.90749 | 0.8181 | 0.8092 | 0.80126 | 0.7937 | 0.78589 | 0.77768 | 0.7694 | 0.76065 | 0.75172 | 0.7435 | 0.73512 | 0.72703 | 0.71953 | 0.71253 | 0.70578 | 0.6994 | 0.69342 | 0.68765 | 0.68207 | 0.67667 | 0.67168 | 0.66685 | 0.66189 | 0.65714 | 0.65258 | 0.64817 | 0.64399 | -1.28%
QUA000:ca_NaturalGas | Natural Gas | 5.1494 | 5.1865 | 4.9445 | 4.974 | 4.9999 | 5.0163 | 5.0252 | 5.0212 | 5.0105 | 4.9947 | 4.9782 | 4.97 | 4.9584 | 4.9477 | 4.9396 | 4.9326 | 4.9239 | 4.9177 | 4.9128 | 4.9079 | 4.904 | 4.9029 | 4.9042 | 4.9039 | 4.8965 | 4.8919 | 4.8909 | 4.8909 | 4.8888 | -0.1853%
QUA000:ca_RenewableEner | Renewable Energy 2/ | 0.53893 | 0.57441 | 0.51307 | 0.48986 | 0.47216 | 0.45764 | 0.4452 | 0.43514 | 0.42602 | 0.41791 | 0.4098 | 0.40263 | 0.39504 | 0.38751 | 0.37994 | 0.37286 | 0.36608 | 0.35957 | 0.35324 | 0.34762 | 0.34207 | 0.33705 | 0.33201 | 0.32754 | 0.32387 | 0.32008 | 0.31609 | 0.31211 | 0.30802 | -1.978%
QUA000:ca_Electricity | Purchased Electricity | 5.1475 | 5.0465 | 5.1138 | 5.1574 | 5.1995 | 5.2455 | 5.2836 | 5.3131 | 5.334 | 5.3517 | 5.3708 | 5.3911 | 5.41 | 5.4423 | 5.4801 | 5.5211 | 5.5587 | 5.5969 | 5.6345 | 5.6741 | 5.7181 | 5.7651 | 5.8151 | 5.8676 | 5.9247 | 5.9857 | 6.0477 | 6.1117 | 6.1818 | 0.6561%
QUA000:ca_DeliveredEner | Delivered Energy | 11.7594 | 11.7149 | 11.3894 | 11.4304 | 11.4728 | 11.5131 | 11.5399 | 11.5472 | 11.5399 | 11.525 | 11.5105 | 11.5072 | 11.4986 | 11.5046 | 11.5191 | 11.5391 | 11.5545 | 11.5736 | 11.5939 | 11.6173 | 11.6463 | 11.6817 | 11.723 | 11.7659 | 11.807 | 11.8548 | 11.9073 | 11.9629 | 12.0227 | 0.0791%
QUA000:ca_ElectricityRe | Electricity Related Losses | 9.4319 | 9.0614 | 9.216 | 9.2776 | 9.2648 | 9.248 | 9.2046 | 9.1619 | 9.133 | 9.1532 | 9.2186 | 9.2463 | 9.3135 | 9.3774 | 9.4475 | 9.487 | 9.4914 | 9.4916 | 9.5148 | 9.5578 | 9.6436 | 9.7179 | 9.805 | 9.9068 | 9.9749 | 10.0621 | 10.1547 | 10.2354 | 10.3364 | 0.3276%
QUA000:ca_Total | Total | 21.1913 | 20.7763 | 20.6054 | 20.708 | 20.7376 | 20.7611 | 20.7444 | 20.7091 | 20.6729 | 20.6782 | 20.7291 | 20.7535 | 20.8121 | 20.882 | 20.9667 | 21.0261 | 21.0458 | 21.0652 | 21.1087 | 21.1751 | 21.2899 | 21.3996 | 21.528 | 21.6727 | 21.7819 | 21.9169 | 22.062 | 22.1983 | 22.3591 | 0.1918%
Commercial
QUA000:da_LiquefiedPetr | Propane | 0.18417 | 0.18602 | 0.18863 | 0.19169 | 0.1942 | 0.19641 | 0.19854 | 0.20072 | 0.20294 | 0.20518 | 0.20732 | 0.2093 | 0.21121 | 0.21309 | 0.2149 | 0.2166 | 0.21812 | 0.21973 | 0.22114 | 0.22252 | 0.22396 | 0.22545 | 0.22698 | 0.22848 | 0.22993 | 0.23151 | 0.23309 | 0.23477 | 0.2365 | 0.8972%
QUA000:da_MotorGasoline | Motor Gasoline 3/ | 0.39597 | 0.39446 | 0.39235 | 0.39025 | 0.38749 | 0.38474 | 0.38548 | 0.38608 | 0.38671 | 0.38742 | 0.38802 | 0.38861 | 0.38916 | 0.38971 | 0.39006 | 0.39054 | 0.39097 | 0.39134 | 0.39174 | 0.39216 | 0.39253 | 0.393 | 0.39331 | 0.39369 | 0.39362 | 0.39405 | 0.39434 | 0.39477 | 0.39508 | -0.008%
QUA000:da_Kerosene | Kerosene | 0.001325 | 0.001467 | 0.000981 | 0.001142 | 0.00117 | 0.001199 | 0.001206 | 0.00119 | 0.001191 | 0.001159 | 0.001147 | 0.001135 | 0.001119 | 0.001103 | 0.001091 | 0.001078 | 0.001066 | 0.001056 | 0.001044 | 0.001024 | 0.00102 | 0.001004 | 0.001009 | 0.000991 | 0.000934 | 0.00093 | 0.000924 | 0.000914 | 0.000911 | -1.33%
QUA000:da_DistillateFue | Distillate Fuel Oil | 0.29769 | 0.29208 | 0.27772 | 0.28067 | 0.28298 | 0.28471 | 0.28731 | 0.28766 | 0.28661 | 0.28493 | 0.28319 | 0.28129 | 0.27938 | 0.27725 | 0.27511 | 0.27287 | 0.27057 | 0.26822 | 0.26586 | 0.26345 | 0.26115 | 0.25878 | 0.25666 | 0.25449 | 0.25176 | 0.24923 | 0.24699 | 0.24488 | 0.24286 | -0.7245%
QUA000:da_ResidualFuel | Residual Fuel Oil | 0.002065 | 0.003693 | 0.003074 | 0.002965 | 0.002564 | 0.002223 | 0.002015 | 0.002041 | 0.002072 | 0.002099 | 0.002128 | 0.002153 | 0.002174 | 0.002193 | 0.00221 | 0.002224 | 0.002235 | 0.00225 | 0.002259 | 0.002263 | 0.002285 | 0.002294 | 0.002309 | 0.002321 | 0.002319 | 0.00234 | 0.002345 | 0.002355 | 0.002368 | 0.49%
QUA000:da_PetroleumSubt | Petroleum and Other Liquids Subtotal | 0.88122 | 0.87772 | 0.86275 | 0.86672 | 0.86841 | 0.86928 | 0.87455 | 0.8777 | 0.87952 | 0.88079 | 0.8818 | 0.8825 | 0.88304 | 0.88335 | 0.88337 | 0.88331 | 0.88296 | 0.8826 | 0.88204 | 0.88142 | 0.88094 | 0.88053 | 0.88027 | 0.87997 | 0.87856 | 0.87806 | 0.8777 | 0.87769 | 0.87772 | -0.0142%
QUA000:da_NaturalGas | Natural Gas | 3.6027 | 3.6101 | 3.5027 | 3.5411 | 3.5789 | 3.5987 | 3.6283 | 3.6446 | 3.6557 | 3.6654 | 3.6726 | 3.6733 | 3.6711 | 3.6674 | 3.6649 | 3.6608 | 3.6515 | 3.6445 | 3.6357 | 3.6265 | 3.6187 | 3.6147 | 3.6141 | 3.6098 | 3.5983 | 3.591 | 3.5888 | 3.587 | 3.5822 | -0.0203%
QUA000:da_Coal | Coal | 0.015702 | 0.019208 | 0.019094 | 0.018316 | 0.018042 | 0.018337 | 0.018714 | 0.018982 | 0.020092 | 0.019322 | 0.019576 | 0.01964 | 0.019607 | 0.019595 | 0.01944 | 0.019 | 0.018727 | 0.018586 | 0.018516 | 0.01843 | 0.018342 | 0.018221 | 0.018115 | 0.018011 | 0.017923 | 0.01782 | 0.017705 | 0.01765 | 0.017652 | 0.419%
QUA000:da_RenewableEner | Renewable Energy 4/ | 0.1208 | 0.1208 | 0.1208 | 0.1208 | 0.1208 | 0.1208 | 0.1208 | 0.1208 | 0.1208 | 0.1208 | 0.1208 | 0.1208 | 0.1208 | 0.1208 | 0.1208 | 0.1208 | 0.1208 | 0.1208 | 0.1208 | 0.1208 | 0.1208 | 0.1208 | 0.1208 | 0.1208 | 0.1208 | 0.1208 | 0.1208 | 0.1208 | 0.1208 | 0%
QUA000:da_Electricity | Purchased Electricity | 4.5945 | 4.5189 | 4.5454 | 4.5358 | 4.5413 | 4.541 | 4.5668 | 4.5905 | 4.6118 | 4.6365 | 4.6629 | 4.68 | 4.6936 | 4.713 | 4.7273 | 4.7435 | 4.7545 | 4.7641 | 4.7783 | 4.7967 | 4.8181 | 4.8428 | 4.8693 | 4.8986 | 4.9279 | 4.966 | 5.0038 | 5.0458 | 5.0912 | 0.3673%
QUA000:da_DeliveredEner | Delivered Energy | 9.2149 | 9.1468 | 9.0508 | 9.0827 | 9.1274 | 9.1482 | 9.2092 | 9.2526 | 9.2879 | 9.3229 | 9.3576 | 9.3762 | 9.3882 | 9.4041 | 9.4158 | 9.4274 | 9.4286 | 9.4306 | 9.4354 | 9.4438 | 9.4569 | 9.4771 | 9.5026 | 9.5272 | 9.5435 | 9.5736 | 9.6089 | 9.6489 | 9.6896 | 0.1795%
QUA000:da_ElectricityRe | Electricity Related Losses | 8.4186 | 8.114 | 8.1917 | 8.1594 | 8.092 | 8.0061 | 7.9558 | 7.9158 | 7.8964 | 7.93 | 8.0035 | 8.0267 | 8.0802 | 8.1208 | 8.1497 | 8.1508 | 8.1183 | 8.0792 | 8.0689 | 8.0798 | 8.1258 | 8.1633 | 8.2103 | 8.2706 | 8.2967 | 8.3479 | 8.402 | 8.4502 | 8.5128 | 0.0397%
QUA000:da_Total | Total | 17.6336 | 17.2608 | 17.2425 | 17.2421 | 17.2194 | 17.1543 | 17.165 | 17.1684 | 17.1843 | 17.2529 | 17.3612 | 17.4029 | 17.4684 | 17.525 | 17.5655 | 17.5782 | 17.5469 | 17.5098 | 17.5042 | 17.5237 | 17.5828 | 17.6404 | 17.7129 | 17.7978 | 17.8403 | 17.9215 | 18.0108 | 18.0991 | 18.2023 | 0.1134%
Industrial 5/
QUA000:ea_LiquefiedPetr | Hydrocarbon Gas Liquids 6/ | 3.7641 | 3.8774 | 3.8122 | 3.8999 | 4.0103 | 4.091 | 4.1494 | 4.1851 | 4.2145 | 4.2589 | 4.3134 | 4.3579 | 4.4108 | 4.4539 | 4.4882 | 4.529 | 4.5556 | 4.602 | 4.6591 | 4.7058 | 4.7464 | 4.7938 | 4.829 | 4.8597 | 4.9079 | 4.9682 | 4.9969 | 5.0404 | 5.1259 | 1.109%
QUA000:ea_MotorGasoline | Motor Gasoline 3/ | 0.29296 | 0.29185 | 0.28856 | 0.28836 | 0.28791 | 0.28598 | 0.28507 | 0.28583 | 0.28615 | 0.28533 | 0.28503 | 0.28497 | 0.28505 | 0.28588 | 0.28723 | 0.28936 | 0.29158 | 0.29359 | 0.29565 | 0.29797 | 0.30005 | 0.30201 | 0.3039 | 0.30581 | 0.30782 | 0.30958 | 0.31127 | 0.3129 | 0.31511 | 0.2606%
QUA000:ea_DistillateFue | Distillate Fuel Oil | 1.1103 | 1.104 | 1.0831 | 1.0758 | 1.0681 | 1.0578 | 1.0522 | 1.0514 | 1.05 | 1.0458 | 1.0438 | 1.0417 | 1.04 | 1.0409 | 1.0431 | 1.048 | 1.0532 | 1.058 | 1.0632 | 1.0691 | 1.0743 | 1.079 | 1.0835 | 1.0882 | 1.093 | 1.097 | 1.1004 | 1.1037 | 1.109 | -0.0041%
QUA000:ea_ResidualFuel | Residual Fuel Oil | 0.054612 | 0.060594 | 0.042014 | 0.036399 | 0.033192 | 0.030808 | 0.029022 | 0.028118 | 0.027484 | 0.027149 | 0.027169 | 0.027543 | 0.028034 | 0.028743 | 0.029178 | 0.029798 | 0.030749 | 0.03087 | 0.031851 | 0.032608 | 0.033101 | 0.033167 | 0.033339 | 0.033571 | 0.033549 | 0.033748 | 0.033671 | 0.033586 | 0.033841 | -1.695%
QUA000:ea_Petrochemical | Petrochemical Feedstocks | 0.5243 | 0.59492 | 0.55 | 0.55 | 0.55 | 0.55 | 0.55 | 0.55 | 0.55 | 0.55 | 0.55 | 0.55 | 0.55 | 0.55 | 0.55 | 0.55 | 0.55 | 0.55 | 0.55 | 0.55 | 0.55 | 0.55 | 0.55 | 0.55 | 0.55 | 0.55 | 0.55 | 0.55 | 0.55 | 0.1711%
QUA000:ea_OtherPetroleu | Other Petroleum 7/ | 3.2173 | 3.0395 | 2.9685 | 3.0472 | 3.0512 | 3.0606 | 3.0901 | 3.1222 | 3.1534 | 3.1779 | 3.2078 | 3.2245 | 3.2669 | 3.2877 | 3.2947 | 3.3158 | 3.3381 | 3.3573 | 3.3866 | 3.4124 | 3.4319 | 3.4348 | 3.4521 | 3.4761 | 3.4837 | 3.4974 | 3.5037 | 3.5114 | 3.5158 | 0.3173%
QUA000:ea_PetroleumSubt | Petroleum and Other Liquids Subtotal | 8.9636 | 8.9683 | 8.7444 | 8.8977 | 9.0008 | 9.0763 | 9.1558 | 9.2227 | 9.2816 | 9.345 | 9.4273 | 9.4866 | 9.5808 | 9.6471 | 9.6924 | 9.7619 | 9.8193 | 9.8918 | 9.9863 | 10.0679 | 10.1358 | 10.1927 | 10.2519 | 10.3135 | 10.3759 | 10.456 | 10.496 | 10.5519 | 10.6496 | 0.6174%
QUA000:ea_NaturalGas | Natural Gas | 8.8268 | 8.5289 | 8.4413 | 8.5843 | 8.8035 | 8.9458 | 9.0548 | 9.1098 | 9.1464 | 9.1587 | 9.1974 | 9.2201 | 9.2742 | 9.3226 | 9.3845 | 9.4421 | 9.497 | 9.573 | 9.6328 | 9.708 | 9.7764 | 9.8481 | 9.9086 | 9.9629 | 9.9651 | 10.0506 | 10.1377 | 10.2212 | 10.3385 | 0.5662%
QUA000:ea_NGastoLiquids | Natural-Gas-to-Liquids Heat and Power | 0 | 0 | 0 | 0 | 0 | 0 | 0 | 0 | 0 | 0 | 0 | 0 | 0 | 0 | 0 | 0 | 0 | 0 | 0 | 0 | 0 | 0 | 0 | 0 | 0 | 0 | 0 | 0 | 0 | --
QUA000:ea_LeaseandPlant | Lease and Plant Fuel 8/ | 2.0581 | 2.0928 | 2.0814 | 2.0906 | 2.1201 | 2.1206 | 2.1527 | 2.1577 | 2.1695 | 2.1816 | 2.2111 | 2.2291 | 2.2467 | 2.2576 | 2.2864 | 2.3045 | 2.3141 | 2.3346 | 2.3336 | 2.3358 | 2.3532 | 2.3709 | 2.3963 | 2.4047 | 2.4147 | 2.4162 | 2.4452 | 2.4602 | 2.4687 | 0.6518%
QUA000:ea_NaturalGasSub | Natural Gas Subtotal | 10.8849 | 10.6217 | 10.5228 | 10.6749 | 10.9237 | 11.0664 | 11.2075 | 11.2675 | 11.3159 | 11.3403 | 11.4085 | 11.4491 | 11.5209 | 11.5801 | 11.6709 | 11.7466 | 11.811 | 11.9076 | 11.9664 | 12.0439 | 12.1296 | 12.2191 | 12.3049 | 12.3676 | 12.3798 | 12.4668 | 12.583 | 12.6814 | 12.8073 | 0.5825%
QUA000:ea_Metallurgical | Metallurgical Coal | 0.45511 | 0.4604 | 0.45217 | 0.44982 | 0.4537 | 0.45578 | 0.45573 | 0.45571 | 0.45149 | 0.4481 | 0.44936 | 0.44554 | 0.44221 | 0.43981 | 0.4373 | 0.43605 | 0.43048 | 0.4227 | 0.41762 | 0.41546 | 0.41493 | 0.41281 | 0.40961 | 0.40555 | 0.40244 | 0.39993 | 0.39537 | 0.39264 | 0.3929 | -0.5236%
QUA000:ea_SteamCoal | Other Industrial Coal | 0.46648 | 0.41533 | 0.38265 | 0.3794 | 0.37916 | 0.37787 | 0.37491 | 0.3673 | 0.35921 | 0.35152 | 0.34389 | 0.33548 | 0.32717 | 0.31922 | 0.31045 | 0.30202 | 0.29416 | 0.28762 | 0.28297 | 0.27834 | 0.2731 | 0.2672 | 0.26116 | 0.25613 | 0.25772 | 0.26065 | 0.26731 | 0.26624 | 0.26201 | -2.039%
QUA000:ea_CoaltoLiquids | Coal-to-Liquids Heat and Power | 0 | 0 | 0 | 0 | 0 | 0 | 0 | 0 | 0 | 0 | 0 | 0 | 0 | 0 | 0 | 0 | 0 | 0 | 0 | 0 | 0 | 0 | 0 | 0 | 0 | 0 | 0 | 0 | 0 | --
QUA000:ea_NetCoalCokeIm | Net Coal Coke Imports | -0.06552 | -0.052675 | -0.028474 | -0.028059 | -0.027152 | -0.026974 | -0.026755 | -0.026593 | -0.026707 | -0.026645 | -0.026433 | -0.026506 | -0.026364 | -0.026169 | -0.026079 | -0.025747 | -0.025532 | -0.025348 | -0.02515 | -0.024886 | -0.024641 | -0.024509 | -0.024397 | -0.024328 | -0.024148 | -0.023947 | -0.023866 | -0.02371 | -0.023343 | -3.619%
QUA000:ea_CoalSubtotal | Coal Subtotal | 0.85606 | 0.82305 | 0.80635 | 0.80117 | 0.80571 | 0.80668 | 0.80388 | 0.79641 | 0.78399 | 0.77298 | 0.76682 | 0.7545 | 0.74301 | 0.73286 | 0.72167 | 0.71233 | 0.69911 | 0.68498 | 0.67544 | 0.66891 | 0.66339 | 0.6555 | 0.64637 | 0.63736 | 0.63601 | 0.63663 | 0.63882 | 0.63517 | 0.63156 | -1.08%
QUA000:ea_BiofuelsHeat | Biofuels Heat and Coproducts | 0.91808 | 0.98458 | 0.91029 | 0.90658 | 0.90483 | 0.90375 | 0.9068 | 0.90332 | 0.89894 | 0.89509 | 0.89139 | 0.8902 | 0.89021 | 0.89729 | 0.89668 | 0.89757 | 0.89927 | 0.9017 | 0.90581 | 0.91854 | 0.92452 | 0.9312 | 0.93196 | 0.93861 | 0.94882 | 0.96048 | 0.98156 | 0.99059 | 0.99687 | 0.2945%
QUA000:ea_RenewableEner | Renewable Energy 10/ | 1.5008 | 1.5737 | 1.5441 | 1.5522 | 1.5571 | 1.5653 | 1.5778 | 1.5885 | 1.5959 | 1.6055 | 1.6186 | 1.6312 | 1.6448 | 1.656 | 1.661 | 1.6699 | 1.6773 | 1.6871 | 1.6991 | 1.7116 | 1.7237 | 1.7337 | 1.7398 | 1.7428 | 1.7491 | 1.7599 | 1.7655 | 1.7732 | 1.7886 | 0.6286%
QUA000:ea_Electricity | Purchased Electricity | 3.4592 | 3.4701 | 3.4482 | 3.4712 | 3.5122 | 3.545 | 3.5715 | 3.5894 | 3.598 | 3.6056 | 3.6269 | 3.638 | 3.6592 | 3.684 | 3.7008 | 3.7219 | 3.7434 | 3.7604 | 3.7832 | 3.8109 | 3.8373 | 3.8596 | 3.8769 | 3.8955 | 3.9335 | 3.9607 | 3.9796 | 3.9997 | 4.0378 | 0.5539%
QUA000:ea_DeliveredEner | Delivered Energy | 26.9151 | 26.8194 | 26.3601 | 26.7124 | 27.1505 | 27.4405 | 27.7269 | 27.8954 | 28.0522 | 28.1928 | 28.4195 | 28.5787 | 28.81 | 28.9938 | 29.1579 | 29.3402 | 29.4879 | 29.672 | 29.8558 | 30.06 | 30.2527 | 30.4301 | 30.5914 | 30.7338 | 30.8615 | 31.0789 | 31.284 | 31.4703 | 31.7501 | 0.5918%
QUA000:ea_ElectricityRe | Electricity Related Losses | 6.3383 | 6.2309 | 6.2143 | 6.2443 | 6.2583 | 6.25 | 6.2219 | 6.1894 | 6.1606 | 6.1668 | 6.2253 | 6.2395 | 6.2994 | 6.3478 | 6.38 | 6.3955 | 6.3919 | 6.3771 | 6.3885 | 6.4192 | 6.4717 | 6.506 | 6.537 | 6.5771 | 6.6225 | 6.6581 | 6.6821 | 6.6983 | 6.7514 | 0.2257%
QUA000:ea_Total | Total | 33.2534 | 33.0502 | 32.5744 | 32.9568 | 33.4088 | 33.6905 | 33.9488 | 34.0848 | 34.2128 | 34.3596 | 34.6448 | 34.8182 | 35.1094 | 35.3416 | 35.5379 | 35.7356 | 35.8798 | 36.049 | 36.2443 | 36.4793 | 36.7244 | 36.9361 | 37.1284 | 37.3109 | 37.4841 | 37.737 | 37.966 | 38.1686 | 38.5014 | 0.5247%
Transportation
QUA000:fa_LiquefiedPetr | Propane | 0.011141 | 0.011729 | 0.011854 | 0.012011 | 0.012155 | 0.012287 | 0.012139 | 0.012241 | 0.012352 | 0.01246 | 0.012585 | 0.012732 | 0.012906 | 0.013096 | 0.013308 | 0.013547 | 0.013806 | 0.014094 | 0.014423 | 0.0148 | 0.015215 | 0.015663 | 0.01615 | 0.016675 | 0.017266 | 0.017896 | 0.018552 | 0.019226 | 0.019961 | 2.104%
QUA000:fa_MotorGasoline | Motor Gasoline 3/ | 15.9082 | 15.8096 | 15.511 | 15.268 | 15.0704 | 14.8945 | 14.6921 | 14.4629 | 14.216 | 13.9853 | 13.7622 | 13.5821 | 13.4253 | 13.2692 | 13.1103 | 12.9761 | 12.8605 | 12.7547 | 12.6767 | 12.613 | 12.567 | 12.5339 | 12.5232 | 12.5332 | 12.5694 | 12.6264 | 12.6939 | 12.7704 | 12.8699 | -0.7541%
QUA000:fa_RenewableEner | of which: E85 11/ | 0.033809 | 0.034185 | 0.03209 | 0.031962 | 0.031167 | 0.030303 | 0.029252 | 0.028077 | 0.026841 | 0.025627 | 0.024441 | 0.023382 | 0.022427 | 0.021575 | 0.020766 | 0.020174 | 0.019734 | 0.019435 | 0.019277 | 0.019193 | 0.019181 | 0.019265 | 0.019361 | 0.019505 | 0.019634 | 0.019872 | 0.020087 | 0.020366 | 0.02063 | -1.749%
QUA000:fa_JetFuel | Jet Fuel 12/ | 3.1148 | 3.3237 | 3.369 | 3.375 | 3.4139 | 3.4526 | 3.483 | 3.5055 | 3.5213 | 3.5369 | 3.5618 | 3.588 | 3.6116 | 3.6397 | 3.6763 | 3.7201 | 3.7661 | 3.8142 | 3.8701 | 3.9235 | 3.978 | 4.0332 | 4.0883 | 4.1419 | 4.1941 | 4.2503 | 4.307 | 4.363 | 4.4255 | 1.262%
QUA000:fa_DistillateFue | Distillate Fuel Oil 13/ | 6.7104 | 6.7034 | 6.6249 | 6.5553 | 6.4986 | 6.4387 | 6.3884 | 6.334 | 6.2695 | 6.2129 | 6.1771 | 6.1401 | 6.1075 | 6.082 | 6.0541 | 6.0366 | 6.0253 | 6.0116 | 6.0074 | 6.0091 | 6.0116 | 6.0118 | 6.0091 | 6.004 | 6.0041 | 6.0056 | 6.0029 | 5.9989 | 6.0131 | -0.3911%
QUA000:fa_ResidualFuel | Residual Fuel Oil | 0.68736 | 0.53382 | 0.52093 | 0.52183 | 0.49888 | 0.48908 | 0.471 | 0.45943 | 0.45091 | 0.45095 | 0.45018 | 0.45027 | 0.44809 | 0.4479 | 0.44462 | 0.4435 | 0.44227 | 0.44 | 0.43827 | 0.43706 | 0.4371 | 0.43553 | 0.43457 | 0.43301 | 0.43873 | 0.43797 | 0.43319 | 0.42951 | 0.42483 | -1.704%
QUA000:fa_OtherPetroleu | Other Petroleum 14/ | 0.14837 | 0.14834 | 0.14841 | 0.14844 | 0.1485 | 0.14837 | 0.14823 | 0.14813 | 0.14802 | 0.14791 | 0.14781 | 0.1477 | 0.14761 | 0.14759 | 0.14762 | 0.14768 | 0.14777 | 0.14789 | 0.14803 | 0.14816 | 0.14828 | 0.14841 | 0.14852 | 0.14868 | 0.14885 | 0.14902 | 0.14917 | 0.14933 | 0.14952 | 0.0276%
QUA000:fa_PetroleumSubt | Petroleum and Other Liquids Subtotal | 26.5803 | 26.5307 | 26.1861 | 25.8806 | 25.6425 | 25.4355 | 25.1948 | 24.9223 | 24.6181 | 24.3465 | 24.1117 | 23.921 | 23.753 | 23.5995 | 23.4463 | 23.3376 | 23.2557 | 23.1824 | 23.1549 | 23.1457 | 23.1572 | 23.1786 | 23.2199 | 23.2775 | 23.3725 | 23.4872 | 23.6047 | 23.7303 | 23.9028 | -0.3785%
QUA000:fa_PipelineFuelN | Pipeline and Distribution Fuel Natural Gas | 0.90573 | 0.82054 | 0.76098 | 0.72675 | 0.69585 | 0.65399 | 0.61393 | 0.61203 | 0.61032 | 0.6119 | 0.61776 | 0.62628 | 0.63077 | 0.63348 | 0.634 | 0.63297 | 0.63783 | 0.63667 | 0.64581 | 0.65243 | 0.65817 | 0.66099 | 0.66509 | 0.6692 | 0.67453 | 0.68214 | 0.68949 | 0.69188 | 0.69678 | -0.9323%
QUA000:ea_liquefactexp | Natural Gas to Liquefy Gas for Export 9/ | 0.33252 | 0.37797 | 0.384 | 0.40878 | 0.44626 | 0.47717 | 0.50361 | 0.52757 | 0.57797 | 0.62837 | 0.68 | 0.72916 | 0.77116 | 0.79636 | 0.8144 | 0.82996 | 0.83836 | 0.83836 | 0.8396 | 0.83836 | 0.83836 | 0.83836 | 0.8396 | 0.83836 | 0.83836 | 0.83836 | 0.8396 | 0.83836 | 0.83836 | 3.358%
QUA000:fa_CompressedNat | Compressed / Liquefied Natural Gas | 0.1076 | 0.11465 | 0.1245 | 0.12213 | 0.13341 | 0.13536 | 0.14052 | 0.14415 | 0.14537 | 0.146 | 0.14697 | 0.14768 | 0.14988 | 0.15351 | 0.15892 | 0.16473 | 0.16979 | 0.17785 | 0.18485 | 0.19353 | 0.20269 | 0.21374 | 0.22449 | 0.23605 | 0.24492 | 0.25933 | 0.27549 | 0.29216 | 0.30915 | 3.841%
QUA000:fa_LiquidHydroge | Hydrogen | 0.000539 | 0.000651 | 0.000765 | 0.000854 | 0.000944 | 0.001028 | 0.001114 | 0.001192 | 0.001272 | 0.001351 | 0.001428 | 0.001503 | 0.001577 | 0.00165 | 0.001717 | 0.001783 | 0.001844 | 0.001899 | 0.001946 | 0.001987 | 0.002028 | 0.002059 | 0.002086 | 0.002108 | 0.002133 | 0.00216 | 0.002184 | 0.002207 | 0.00223 | 5.2%
QUA000:fa_Electricity | Purchased Electricity | 0.058362 | 0.071034 | 0.086295 | 0.10397 | 0.12512 | 0.15024 | 0.17894 | 0.21158 | 0.24753 | 0.28062 | 0.31469 | 0.34887 | 0.38421 | 0.41912 | 0.45283 | 0.48568 | 0.51747 | 0.54763 | 0.57593 | 0.60269 | 0.62767 | 0.65049 | 0.67185 | 0.69111 | 0.71078 | 0.72936 | 0.74738 | 0.76507 | 0.78207 | 9.712%
QUA000:fa_DeliveredEner | Delivered Energy | 27.985 | 27.9155 | 27.5427 | 27.2431 | 27.0441 | 26.8533 | 26.633 | 26.4188 | 26.2005 | 26.0147 | 25.8726 | 25.7745 | 25.6906 | 25.6036 | 25.5081 | 25.4527 | 25.421 | 25.3848 | 25.403 | 25.4347 | 25.4861 | 25.5442 | 25.623 | 25.7143 | 25.8432 | 25.9985 | 26.1589 | 26.32 | 26.5313 | -0.1903%
QUA000:fa_ElectricityRe | Electricity Related Losses | 0.10694 | 0.12755 | 0.15552 | 0.18703 | 0.22295 | 0.26489 | 0.31173 | 0.36485 | 0.42383 | 0.47995 | 0.54014 | 0.59834 | 0.66142 | 0.72217 | 0.78067 | 0.83456 | 0.88357 | 0.9287 | 0.97254 | 1.0152 | 1.0586 | 1.0965 | 1.1328 | 1.1669 | 1.1967 | 1.2261 | 1.2549 | 1.2813 | 1.3077 | 9.354%
QUA000:fa_Total | Total | 28.092 | 28.0431 | 27.6982 | 27.4301 | 27.2671 | 27.1182 | 26.9447 | 26.7837 | 26.6244 | 26.4946 | 26.4127 | 26.3728 | 26.352 | 26.3258 | 26.2888 | 26.2872 | 26.3046 | 26.3135 | 26.3756 | 26.4499 | 26.5447 | 26.6407 | 26.7559 | 26.8812 | 27.0399 | 27.2246 | 27.4138 | 27.6013 | 27.839 | -0.0323%
Unspecified Sector 15/
QUA000:un_Total | Total | -0.64425 | -0.40867 | -0.17788 | -0.17501 | -0.17165 | -0.16809 | -0.16531 | -0.16264 | -0.15973 | -0.15716 | -0.15531 | -0.15325 | -0.1514 | -0.14976 | -0.14777 | -0.14599 | -0.1444 | -0.14261 | -0.14096 | -0.13963 | -0.13826 | -0.13672 | -0.13498 | -0.1331 | -0.13145 | -0.12968 | -0.12767 | -0.12559 | -0.12414 | -5.711%
Delivered Energy Consumption, All Sectors
QUA000:ga_LiquefiedPetr | Liquefied Petroleum Gases and Other 6/ | 4.4505 | 4.5515 | 4.4574 | 4.5447 | 4.6559 | 4.7378 | 4.7968 | 4.8333 | 4.8631 | 4.9074 | 4.9616 | 5.0056 | 5.058 | 5.1008 | 5.1351 | 5.1762 | 5.203 | 5.25 | 5.3076 | 5.3551 | 5.3967 | 5.4453 | 5.4821 | 5.5145 | 5.5643 | 5.6266 | 5.6573 | 5.7031 | 5.7911 | 0.9449%
QUA000:ga_MotorGasoline | Motor Gasoline 3/ | 16.1867 | 16.3145 | 16.2361 | 15.9902 | 15.7888 | 15.6077 | 15.4045 | 15.1761 | 14.9295 | 14.698 | 14.4745 | 14.2945 | 14.1378 | 13.9826 | 13.825 | 13.6931 | 13.5798 | 13.476 | 13.4003 | 13.3392 | 13.2954 | 13.2647 | 13.2562 | 13.2685 | 13.3067 | 13.3661 | 13.4357 | 13.5145 | 13.6168 | -0.6155%
QUA000:ga_E85 | of which: E85 11/ | 0.033809 | 0.034185 | 0.03209 | 0.031962 | 0.031167 | 0.030303 | 0.029252 | 0.028077 | 0.026841 | 0.025627 | 0.024441 | 0.023382 | 0.022427 | 0.021575 | 0.020766 | 0.020174 | 0.019734 | 0.019435 | 0.019277 | 0.019193 | 0.019181 | 0.019265 | 0.019361 | 0.019505 | 0.019634 | 0.019872 | 0.020087 | 0.020366 | 0.02063 | -1.749%
QUA000:ga_JetFuel | Jet Fuel 12/ | 3.2076 | 3.4228 | 3.4694 | 3.4756 | 3.5156 | 3.5554 | 3.5868 | 3.61 | 3.6262 | 3.6423 | 3.6679 | 3.6949 | 3.7192 | 3.7482 | 3.7858 | 3.8309 | 3.8783 | 3.9278 | 3.9854 | 4.0404 | 4.0965 | 4.1534 | 4.2101 | 4.2653 | 4.3191 | 4.3769 | 4.4354 | 4.493 | 4.5573 | 1.262%
QUA000:ga_Kerosene | Kerosene 16/ | 0.004349 | 0.004491 | 0.004005 | 0.004166 | 0.004194 | 0.004223 | 0.00423 | 0.004214 | 0.004215 | 0.004183 | 0.004171 | 0.004159 | 0.004143 | 0.004127 | 0.004115 | 0.004102 | 0.00409 | 0.00408 | 0.004068 | 0.004048 | 0.004044 | 0.004028 | 0.004033 | 0.004015 | 0.003958 | 0.003954 | 0.003948 | 0.003938 | 0.003935 | -0.3569%
QUA000:ga_DistillateFue | Distillate Fuel Oil 1/ | 8.2243 | 8.2044 | 8.0367 | 7.9607 | 7.8954 | 7.8234 | 7.7661 | 7.7072 | 7.637 | 7.5709 | 7.5269 | 7.482 | 7.4416 | 7.4104 | 7.3784 | 7.359 | 7.3461 | 7.3305 | 7.3244 | 7.3247 | 7.3254 | 7.3232 | 7.3186 | 7.3117 | 7.3092 | 7.3076 | 7.3019 | 7.2949 | 7.3075 | -0.4212%
QUA000:ga_ResidualFuel | Residual Fuel Oil | 0.74404 | 0.59811 | 0.56602 | 0.5612 | 0.53463 | 0.52211 | 0.50204 | 0.48959 | 0.48046 | 0.4802 | 0.47948 | 0.47996 | 0.4783 | 0.47884 | 0.47601 | 0.47552 | 0.47525 | 0.47312 | 0.47238 | 0.47193 | 0.47248 | 0.47099 | 0.47022 | 0.4689 | 0.4746 | 0.47406 | 0.4692 | 0.46545 | 0.46104 | -1.695%
QUA000:ga_Petrochemical | Petrochemical Feedstocks | 0.5243 | 0.59492 | 0.55 | 0.55 | 0.55 | 0.55 | 0.55 | 0.55 | 0.55 | 0.55 | 0.55 | 0.55 | 0.55 | 0.55 | 0.55 | 0.55 | 0.55 | 0.55 | 0.55 | 0.55 | 0.55 | 0.55 | 0.55 | 0.55 | 0.55 | 0.55 | 0.55 | 0.55 | 0.55 | 0.1711%
QUA000:ga_OtherPetroleu | Other Petroleum 17/ | 3.3627 | 3.1848 | 3.1138 | 3.1926 | 3.1967 | 3.206 | 3.2353 | 3.2674 | 3.2984 | 3.3228 | 3.3526 | 3.3692 | 3.4115 | 3.4323 | 3.4393 | 3.4605 | 3.4829 | 3.5022 | 3.5316 | 3.5576 | 3.5772 | 3.5802 | 3.5976 | 3.6218 | 3.6295 | 3.6434 | 3.6499 | 3.6577 | 3.6623 | 0.3052%
QUA000:ga_PetroleumSubt | Petroleum and Other Liquids Subtotal | 36.7044 | 36.8755 | 36.4335 | 36.2792 | 36.1413 | 36.0066 | 35.8458 | 35.6377 | 35.3888 | 35.1757 | 35.0172 | 34.8803 | 34.8006 | 34.7072 | 34.5938 | 34.5493 | 34.5194 | 34.5136 | 34.5757 | 34.643 | 34.7178 | 34.7918 | 34.8889 | 35.0047 | 35.1574 | 35.3487 | 35.5033 | 35.6825 | 35.9499 | -0.0741%
QUA000:ga_NaturalGas | Natural Gas | 17.6865 | 17.4401 | 17.013 | 17.2215 | 17.5158 | 17.6962 | 17.8488 | 17.9197 | 17.9579 | 17.9649 | 17.9952 | 18.011 | 18.0536 | 18.0912 | 18.1479 | 18.2002 | 18.2422 | 18.3131 | 18.3661 | 18.4359 | 18.5019 | 18.5795 | 18.6514 | 18.7126 | 18.7048 | 18.7928 | 18.8929 | 18.9913 | 19.1188 | 0.2785%
QUA000:ga_NGastoLiquids | Natural-Gas-to-Liquids Heat and Power | 0 | 0 | 0 | 0 | 0 | 0 | 0 | 0 | 0 | 0 | 0 | 0 | 0 | 0 | 0 | 0 | 0 | 0 | 0 | 0 | 0 | 0 | 0 | 0 | 0 | 0 | 0 | 0 | 0 | --
QUA000:ga_LeaseandPlant | Lease and Plant Fuel 8/ | 2.0581 | 2.0928 | 2.0814 | 2.0906 | 2.1201 | 2.1206 | 2.1527 | 2.1577 | 2.1695 | 2.1816 | 2.2111 | 2.2291 | 2.2467 | 2.2576 | 2.2864 | 2.3045 | 2.3141 | 2.3346 | 2.3336 | 2.3358 | 2.3532 | 2.3709 | 2.3963 | 2.4047 | 2.4147 | 2.4162 | 2.4452 | 2.4602 | 2.4687 | 0.6518%
QUA000:qa_liquefactexp | Natural Gas to Liquefy Gas for Export 9/ | 0.33252 | 0.37797 | 0.384 | 0.40878 | 0.44626 | 0.47717 | 0.50361 | 0.52757 | 0.57797 | 0.62837 | 0.68 | 0.72916 | 0.77116 | 0.79636 | 0.8144 | 0.82996 | 0.83836 | 0.83836 | 0.8396 | 0.83836 | 0.83836 | 0.83836 | 0.8396 | 0.83836 | 0.83836 | 0.83836 | 0.8396 | 0.83836 | 0.83836 | 3.358%
QUA000:ga_PipelineNatur | Pipeline and Distribution Fuel Natural Gas | 0.90573 | 0.82054 | 0.76098 | 0.72675 | 0.69585 | 0.65399 | 0.61393 | 0.61203 | 0.61032 | 0.6119 | 0.61776 | 0.62628 | 0.63077 | 0.63348 | 0.634 | 0.63297 | 0.63783 | 0.63667 | 0.64581 | 0.65243 | 0.65817 | 0.66099 | 0.66509 | 0.6692 | 0.67453 | 0.68214 | 0.68949 | 0.69188 | 0.69678 | -0.9323%
QUA000:ga_NaturalGasSub | Natural Gas Subtotal | 20.9828 | 20.7314 | 20.2395 | 20.4476 | 20.778 | 20.9479 | 21.119 | 21.2171 | 21.3157 | 21.3867 | 21.5041 | 21.5955 | 21.7023 | 21.7786 | 21.8827 | 21.9676 | 22.0325 | 22.1228 | 22.1851 | 22.2625 | 22.3516 | 22.4498 | 22.5524 | 22.6249 | 22.6324 | 22.7295 | 22.8672 | 22.9817 | 23.1226 | 0.3474%
QUA000:ga_Metallurgical | Metallurgical Coal | 0.45511 | 0.4604 | 0.45217 | 0.44982 | 0.4537 | 0.45578 | 0.45573 | 0.45571 | 0.45149 | 0.4481 | 0.44936 | 0.44554 | 0.44221 | 0.43981 | 0.4373 | 0.43605 | 0.43048 | 0.4227 | 0.41762 | 0.41546 | 0.41493 | 0.41281 | 0.40961 | 0.40555 | 0.40244 | 0.39993 | 0.39537 | 0.39264 | 0.3929 | -0.5236%
QUA000:ga_SteamCoal | Other Coal | 0.48218 | 0.43453 | 0.40175 | 0.39772 | 0.3972 | 0.39621 | 0.39362 | 0.38628 | 0.3793 | 0.37085 | 0.36347 | 0.35512 | 0.34678 | 0.33882 | 0.32989 | 0.32102 | 0.31289 | 0.30621 | 0.30149 | 0.29677 | 0.29145 | 0.28542 | 0.27927 | 0.27414 | 0.27565 | 0.27847 | 0.28502 | 0.28389 | 0.27966 | -1.927%
QUA000:ga_CoaltoLiquids | Coal-to-Liquids Heat and Power | 0 | 0 | 0 | 0 | 0 | 0 | 0 | 0 | 0 | 0 | 0 | 0 | 0 | 0 | 0 | 0 | 0 | 0 | 0 | 0 | 0 | 0 | 0 | 0 | 0 | 0 | 0 | 0 | 0 | --
QUA000:ga_NetCoalCokeIm | Net Coal Coke Imports | -0.06552 | -0.052675 | -0.028474 | -0.028059 | -0.027152 | -0.026974 | -0.026755 | -0.026593 | -0.026707 | -0.026645 | -0.026433 | -0.026506 | -0.026364 | -0.026169 | -0.026079 | -0.025747 | -0.025532 | -0.025348 | -0.02515 | -0.024886 | -0.024641 | -0.024509 | -0.024397 | -0.024328 | -0.024148 | -0.023947 | -0.023866 | -0.02371 | -0.023343 | -3.619%
QUA000:ga_CoalSubtotal | Coal Subtotal | 0.87177 | 0.84226 | 0.82545 | 0.81948 | 0.82375 | 0.82501 | 0.8226 | 0.8154 | 0.80408 | 0.7923 | 0.7864 | 0.77414 | 0.76262 | 0.75245 | 0.74111 | 0.73133 | 0.71784 | 0.70357 | 0.69396 | 0.68734 | 0.68174 | 0.67372 | 0.66448 | 0.65537 | 0.65394 | 0.65445 | 0.65653 | 0.65282 | 0.64922 | -1.047%
QUA000:ga_BiofuelsHeat | Biofuels Heat and Coproducts | 0.91808 | 0.98458 | 0.91029 | 0.90658 | 0.90483 | 0.90375 | 0.9068 | 0.90332 | 0.89894 | 0.89509 | 0.89139 | 0.8902 | 0.89021 | 0.89729 | 0.89668 | 0.89757 | 0.89927 | 0.9017 | 0.90581 | 0.91854 | 0.92452 | 0.9312 | 0.93196 | 0.93861 | 0.94882 | 0.96048 | 0.98156 | 0.99059 | 0.99687 | 0.2945%
QUA000:ga_RenewableEner | Renewable Energy 18/ | 2.1605 | 2.2689 | 2.178 | 2.1629 | 2.1501 | 2.1438 | 2.1438 | 2.1444 | 2.1427 | 2.1442 | 2.1492 | 2.1546 | 2.1606 | 2.1643 | 2.1618 | 2.1636 | 2.1642 | 2.1675 | 2.1731 | 2.18 | 2.1866 | 2.1915 | 2.1926 | 2.1911 | 2.1938 | 2.2008 | 2.2024 | 2.2061 | 2.2174 | 0.0929%
QUA000:ga_LiquidHydroge | Hydrogen | 0.000539 | 0.000651 | 0.000765 | 0.000854 | 0.000944 | 0.001028 | 0.001114 | 0.001192 | 0.001272 | 0.001351 | 0.001428 | 0.001503 | 0.001577 | 0.00165 | 0.001717 | 0.001783 | 0.001844 | 0.001899 | 0.001946 | 0.001987 | 0.002028 | 0.002059 | 0.002086 | 0.002108 | 0.002133 | 0.00216 | 0.002184 | 0.002207 | 0.00223 | 5.2%
QUA000:ga_Electricity | Purchased Electricity | 13.2596 | 13.1066 | 13.1937 | 13.2683 | 13.3781 | 13.4817 | 13.6008 | 13.7046 | 13.7914 | 13.8745 | 13.9752 | 14.0579 | 14.147 | 14.2585 | 14.361 | 14.4722 | 14.5742 | 14.669 | 14.7719 | 14.8845 | 15.0012 | 15.118 | 15.2332 | 15.3529 | 15.497 | 15.6418 | 15.7785 | 15.9222 | 16.0929 | 0.694%
QUA000:ga_DeliveredEner | Delivered Energy | 74.8977 | 74.8099 | 73.7811 | 73.8849 | 74.177 | 74.3098 | 74.44 | 74.4238 | 74.3429 | 74.2698 | 74.3249 | 74.3542 | 74.4648 | 74.5599 | 74.6388 | 74.7834 | 74.9092 | 75.08 | 75.3076 | 75.5778 | 75.8655 | 76.1581 | 76.4655 | 76.7697 | 77.0854 | 77.5378 | 77.9917 | 78.4381 | 79.0312 | 0.192%
QUA000:ga_ElectricityRe | Electricity Related Losses | 24.2958 | 23.5339 | 23.7776 | 23.8684 | 23.838 | 23.769 | 23.694 | 23.6319 | 23.6138 | 23.73 | 23.9876 | 24.1109 | 24.3545 | 24.5682 | 24.758 | 24.8678 | 24.8851 | 24.8766 | 24.9447 | 25.072 | 25.2997 | 25.4837 | 25.6851 | 25.9214 | 26.0909 | 26.2941 | 26.4937 | 26.6652 | 26.9082 | 0.3654%
QUA000:ga_Total | Total | 99.1935 | 98.3438 | 97.5587 | 97.7532 | 98.015 | 98.0788 | 98.134 | 98.0557 | 97.9567 | 97.9998 | 98.3124 | 98.4651 | 98.8194 | 99.1281 | 99.3968 | 99.6512 | 99.7943 | 99.9566 | 100.2523 | 100.6499 | 101.1651 | 101.6417 | 102.1507 | 102.6911 | 103.1763 | 103.8319 | 104.4855 | 105.1033 | 105.9394 | 0.2353%
Electric Power 19/
QUA000:ha_DistillateFue | Distillate Fuel Oil | 0.074152 | 0.069831 | 0.071193 | 0.0679 | 0.059876 | 0.052455 | 0.044982 | 0.040792 | 0.038195 | 0.035236 | 0.035121 | 0.035232 | 0.035094 | 0.035195 | 0.035139 | 0.033808 | 0.031455 | 0.031079 | 0.03088 | 0.030648 | 0.029986 | 0.02922 | 0.02836 | 0.027326 | 0.026809 | 0.026828 | 0.026477 | 0.026477 | 0.026237 | -3.643%
QUA000:ha_ResidualFuel | Residual Fuel Oil | 0.038204 | 0.036356 | 0.035868 | 0.03549 | 0.03525 | 0.03477 | 0.034319 | 0.033919 | 0.033414 | 0.033179 | 0.032966 | 0.032787 | 0.032641 | 0.032438 | 0.031764 | 0.031171 | 0.030536 | 0.029884 | 0.029228 | 0.02722 | 0.02507 | 0.022955 | 0.020795 | 0.018561 | 0.018665 | 0.018719 | 0.018785 | 0.018877 | 0.018899 | -2.482%
QUA000:ha_PetroleumSubt | Petroleum and Other Liquids Subtotal | 0.11235 | 0.10619 | 0.10706 | 0.10339 | 0.095126 | 0.087225 | 0.079301 | 0.074711 | 0.071609 | 0.068415 | 0.068087 | 0.068019 | 0.067734 | 0.067634 | 0.066903 | 0.064978 | 0.061991 | 0.060963 | 0.060108 | 0.057869 | 0.055056 | 0.052175 | 0.049155 | 0.045887 | 0.045474 | 0.045547 | 0.045262 | 0.045353 | 0.045136 | -3.205%
QUA000:ha_NaturalGas | Natural Gas | 12.201 | 11.244 | 10.5047 | 10.0073 | 9.5848 | 8.9125 | 8.5719 | 8.3237 | 7.9694 | 7.6163 | 7.3634 | 7.1831 | 7.0052 | 6.9343 | 6.937 | 7.0109 | 7.1778 | 7.2743 | 7.447 | 7.5259 | 7.6323 | 7.7041 | 7.7273 | 7.8045 | 7.7781 | 7.8097 | 7.8803 | 7.921 | 8.0079 | -1.493%
QUA000:ha_SteamCoal | Steam Coal | 8.8227 | 8.1983 | 8.5856 | 7.8276 | 6.6931 | 5.6765 | 4.7068 | 3.9863 | 3.5929 | 3.5155 | 3.4857 | 3.5644 | 3.537 | 3.5501 | 3.5199 | 3.4297 | 3.2849 | 3.2058 | 3.1129 | 3.1367 | 3.1334 | 3.0895 | 2.9815 | 2.8928 | 2.8097 | 2.7685 | 2.6767 | 2.6584 | 2.5591 | -4.324%
QUA000:ha_NuclearPower | Nuclear / Uranium 20/ | 8.0647 | 8.1872 | 8.2466 | 8.172 | 8.0929 | 8.0927 | 7.9975 | 7.9973 | 7.9187 | 7.9188 | 7.9189 | 7.4728 | 7.4032 | 7.3139 | 7.1458 | 7.0316 | 6.8372 | 6.7342 | 6.5336 | 6.5354 | 6.5385 | 6.5412 | 6.5442 | 6.5442 | 6.5417 | 6.5396 | 6.5306 | 6.5319 | 6.5277 | -0.7523%
QUA000:ha_RenewableEner | Renewable Energy 21/ | 8.0841 | 8.6056 | 9.2536 | 10.7698 | 12.4896 | 14.2077 | 15.657 | 16.6796 | 17.5699 | 18.2115 | 18.8491 | 19.6011 | 20.2078 | 20.684 | 21.174 | 21.5275 | 21.8196 | 21.9902 | 22.2812 | 22.4236 | 22.6648 | 22.9401 | 23.3444 | 23.7179 | 24.147 | 24.5071 | 24.8726 | 25.1655 | 25.5979 | 4.202%
QUA000:ha_non-bio_mun | Non-biogenic Municipal Waste | 0.12485 | 0.12485 | 0.12485 | 0.12485 | 0.12485 | 0.12485 | 0.12485 | 0.12485 | 0.12485 | 0.12485 | 0.12485 | 0.12485 | 0.12485 | 0.12485 | 0.12485 | 0.12485 | 0.12485 | 0.12485 | 0.12485 | 0.12485 | 0.12485 | 0.12485 | 0.12485 | 0.12485 | 0.12485 | 0.12485 | 0.12485 | 0.12485 | 0.12485 | 0%
QUA000:ha_ElectricityIm | Electricity Imports | 0.14565 | 0.17442 | 0.14882 | 0.13179 | 0.13567 | 0.14925 | 0.15756 | 0.15001 | 0.15777 | 0.14909 | 0.15273 | 0.15444 | 0.15579 | 0.15182 | 0.15053 | 0.15042 | 0.15302 | 0.15518 | 0.15694 | 0.15214 | 0.15205 | 0.14972 | 0.14695 | 0.1442 | 0.14105 | 0.14055 | 0.14194 | 0.14042 | 0.13839 | -0.1823%
QUA000:ha_Total | Total | 37.5553 | 36.6405 | 36.9713 | 37.1366 | 37.2161 | 37.2507 | 37.2948 | 37.3365 | 37.4052 | 37.6044 | 37.9627 | 38.1688 | 38.5015 | 38.8267 | 39.119 | 39.34 | 39.4593 | 39.5456 | 39.7166 | 39.9565 | 40.3009 | 40.6017 | 40.9183 | 41.2743 | 41.5878 | 41.9359 | 42.2722 | 42.5874 | 43.001 | 0.4848%
Total Energy Consumption
QUA000:ia_LiquefiedPetr | Liquefied Petroleum Gases and Other 6/ | 4.4505 | 4.5515 | 4.4574 | 4.5447 | 4.6559 | 4.7378 | 4.7968 | 4.8333 | 4.8631 | 4.9074 | 4.9616 | 5.0056 | 5.058 | 5.1008 | 5.1351 | 5.1762 | 5.203 | 5.25 | 5.3076 | 5.3551 | 5.3967 | 5.4453 | 5.4821 | 5.5145 | 5.5643 | 5.6266 | 5.6573 | 5.7031 | 5.7911 | 0.9449%
QUA000:ia_MotorGasoline | Motor Gasoline 3/ | 16.1867 | 16.3145 | 16.2361 | 15.9902 | 15.7888 | 15.6077 | 15.4045 | 15.1761 | 14.9295 | 14.698 | 14.4745 | 14.2945 | 14.1378 | 13.9826 | 13.825 | 13.6931 | 13.5798 | 13.476 | 13.4003 | 13.3392 | 13.2954 | 13.2647 | 13.2562 | 13.2685 | 13.3067 | 13.3661 | 13.4357 | 13.5145 | 13.6168 | -0.6155%
QUA000:ia_E85 | of which: E85 11/ | 0.033809 | 0.034185 | 0.03209 | 0.031962 | 0.031167 | 0.030303 | 0.029252 | 0.028077 | 0.026841 | 0.025627 | 0.024441 | 0.023382 | 0.022427 | 0.021575 | 0.020766 | 0.020174 | 0.019734 | 0.019435 | 0.019277 | 0.019193 | 0.019181 | 0.019265 | 0.019361 | 0.019505 | 0.019634 | 0.019872 | 0.020087 | 0.020366 | 0.02063 | -1.749%
QUA000:ia_JetFuel | Jet Fuel 12/ | 3.2076 | 3.4228 | 3.4694 | 3.4756 | 3.5156 | 3.5554 | 3.5868 | 3.61 | 3.6262 | 3.6423 | 3.6679 | 3.6949 | 3.7192 | 3.7482 | 3.7858 | 3.8309 | 3.8783 | 3.9278 | 3.9854 | 4.0404 | 4.0965 | 4.1534 | 4.2101 | 4.2653 | 4.3191 | 4.3769 | 4.4354 | 4.493 | 4.5573 | 1.262%
QUA000:ia_Kerosene | Kerosene 16/ | 0.004349 | 0.004491 | 0.004005 | 0.004166 | 0.004194 | 0.004223 | 0.00423 | 0.004214 | 0.004215 | 0.004183 | 0.004171 | 0.004159 | 0.004143 | 0.004127 | 0.004115 | 0.004102 | 0.00409 | 0.00408 | 0.004068 | 0.004048 | 0.004044 | 0.004028 | 0.004033 | 0.004015 | 0.003958 | 0.003954 | 0.003948 | 0.003938 | 0.003935 | -0.3569%
QUA000:ia_DistillateFue | Distillate Fuel Oil 1/ | 8.2984 | 8.2742 | 8.1079 | 8.0286 | 7.9553 | 7.8758 | 7.8111 | 7.748 | 7.6752 | 7.6062 | 7.562 | 7.5173 | 7.4767 | 7.4456 | 7.4136 | 7.3928 | 7.3775 | 7.3615 | 7.3553 | 7.3554 | 7.3554 | 7.3524 | 7.3469 | 7.339 | 7.3361 | 7.3345 | 7.3284 | 7.3213 | 7.3337 | -0.4404%
QUA000:ia_ResidualFuel | Residual Fuel Oil | 0.78224 | 0.63446 | 0.60189 | 0.59669 | 0.56988 | 0.55688 | 0.53636 | 0.52351 | 0.51388 | 0.51338 | 0.51245 | 0.51275 | 0.51094 | 0.51128 | 0.50778 | 0.50669 | 0.50579 | 0.503 | 0.50161 | 0.49915 | 0.49755 | 0.49394 | 0.49102 | 0.48746 | 0.49327 | 0.49278 | 0.48799 | 0.48433 | 0.47994 | -1.73%
QUA000:ia_Petrochemical | Petrochemical Feedstocks | 0.5243 | 0.59492 | 0.55 | 0.55 | 0.55 | 0.55 | 0.55 | 0.55 | 0.55 | 0.55 | 0.55 | 0.55 | 0.55 | 0.55 | 0.55 | 0.55 | 0.55 | 0.55 | 0.55 | 0.55 | 0.55 | 0.55 | 0.55 | 0.55 | 0.55 | 0.55 | 0.55 | 0.55 | 0.55 | 0.1711%
QUA000:ia_OtherPetroleu | Other Petroleum 17/ | 3.3627 | 3.1848 | 3.1138 | 3.1926 | 3.1967 | 3.206 | 3.2353 | 3.2674 | 3.2984 | 3.3228 | 3.3526 | 3.3692 | 3.4115 | 3.4323 | 3.4393 | 3.4605 | 3.4829 | 3.5022 | 3.5316 | 3.5576 | 3.5772 | 3.5802 | 3.5976 | 3.6218 | 3.6295 | 3.6434 | 3.6499 | 3.6577 | 3.6623 | 0.3052%
QUA000:ia_PetroleumSubt | Petroleum and Other Liquids Subtotal | 36.8168 | 36.9816 | 36.5405 | 36.3826 | 36.2364 | 36.0939 | 35.9251 | 35.7125 | 35.4604 | 35.2442 | 35.0853 | 34.9484 | 34.8683 | 34.7749 | 34.6607 | 34.6143 | 34.5814 | 34.5746 | 34.6358 | 34.7009 | 34.7728 | 34.844 | 34.938 | 35.0506 | 35.2029 | 35.3942 | 35.5486 | 35.7278 | 35.9951 | -0.0806%
QUA000:ia_NaturalGas | Natural Gas | 29.8875 | 28.6841 | 27.5178 | 27.2288 | 27.1006 | 26.6086 | 26.4207 | 26.2435 | 25.9273 | 25.5811 | 25.3586 | 25.1941 | 25.0588 | 25.0255 | 25.0849 | 25.2111 | 25.42 | 25.5874 | 25.8131 | 25.9618 | 26.1341 | 26.2836 | 26.3786 | 26.5171 | 26.4829 | 26.6025 | 26.7732 | 26.9123 | 27.1267 | -0.3456%
QUA000:ia_NGastoLiquids | Natural-Gas-to-Liquids Heat and Power | 0 | 0 | 0 | 0 | 0 | 0 | 0 | 0 | 0 | 0 | 0 | 0 | 0 | 0 | 0 | 0 | 0 | 0 | 0 | 0 | 0 | 0 | 0 | 0 | 0 | 0 | 0 | 0 | 0 | --
QUA000:ia_LeaseandPlant | Lease and Plant Fuel 8/ | 2.0581 | 2.0928 | 2.0814 | 2.0906 | 2.1201 | 2.1206 | 2.1527 | 2.1577 | 2.1695 | 2.1816 | 2.2111 | 2.2291 | 2.2467 | 2.2576 | 2.2864 | 2.3045 | 2.3141 | 2.3346 | 2.3336 | 2.3358 | 2.3532 | 2.3709 | 2.3963 | 2.4047 | 2.4147 | 2.4162 | 2.4452 | 2.4602 | 2.4687 | 0.6518%
QUA000:ia_liquefactexp | Natural Gas to Liquefy Gas for Export 9/ | 0.33252 | 0.37797 | 0.384 | 0.40878 | 0.44626 | 0.47717 | 0.50361 | 0.52757 | 0.57797 | 0.62837 | 0.68 | 0.72916 | 0.77116 | 0.79636 | 0.8144 | 0.82996 | 0.83836 | 0.83836 | 0.8396 | 0.83836 | 0.83836 | 0.83836 | 0.8396 | 0.83836 | 0.83836 | 0.83836 | 0.8396 | 0.83836 | 0.83836 | 3.358%
QUA000:ia_PipelineNatur | Pipeline and Distribution Fuel Natural Gas | 0.90573 | 0.82054 | 0.76098 | 0.72675 | 0.69585 | 0.65399 | 0.61393 | 0.61203 | 0.61032 | 0.6119 | 0.61776 | 0.62628 | 0.63077 | 0.63348 | 0.634 | 0.63297 | 0.63783 | 0.63667 | 0.64581 | 0.65243 | 0.65817 | 0.66099 | 0.66509 | 0.6692 | 0.67453 | 0.68214 | 0.68949 | 0.69188 | 0.69678 | -0.9323%
QUA000:ia_NaturalGasSub | Natural Gas Subtotal | 33.1838 | 31.9754 | 30.7442 | 30.4549 | 30.3629 | 29.8604 | 29.6909 | 29.5408 | 29.2851 | 29.003 | 28.8675 | 28.7786 | 28.7074 | 28.7129 | 28.8197 | 28.9785 | 29.2102 | 29.3971 | 29.6321 | 29.7884 | 29.9839 | 30.1539 | 30.2796 | 30.4293 | 30.4105 | 30.5392 | 30.7475 | 30.9027 | 31.1305 | -0.2279%
QUA000:ia_Metallurgical | Metallurgical Coal | 0.45511 | 0.4604 | 0.45217 | 0.44982 | 0.4537 | 0.45578 | 0.45573 | 0.45571 | 0.45149 | 0.4481 | 0.44936 | 0.44554 | 0.44221 | 0.43981 | 0.4373 | 0.43605 | 0.43048 | 0.4227 | 0.41762 | 0.41546 | 0.41493 | 0.41281 | 0.40961 | 0.40555 | 0.40244 | 0.39993 | 0.39537 | 0.39264 | 0.3929 | -0.5236%
QUA000:ia_SteamCoal | Other Coal | 9.3049 | 8.6328 | 8.9873 | 8.2253 | 7.0903 | 6.0727 | 5.1004 | 4.3726 | 3.9722 | 3.8863 | 3.8492 | 3.9196 | 3.8838 | 3.8889 | 3.8498 | 3.7507 | 3.5978 | 3.512 | 3.4144 | 3.4335 | 3.4248 | 3.375 | 3.2608 | 3.1669 | 3.0854 | 3.0469 | 2.9617 | 2.9423 | 2.8388 | -4.151%
QUA000:ia_CoaltoLiquids | Coal-to-Liquids Heat and Power | 0 | 0 | 0 | 0 | 0 | 0 | 0 | 0 | 0 | 0 | 0 | 0 | 0 | 0 | 0 | 0 | 0 | 0 | 0 | 0 | 0 | 0 | 0 | 0 | 0 | 0 | 0 | 0 | 0 | --
QUA000:ia_NetCoalCokeIm | Net Coal Coke Imports | -0.06552 | -0.052675 | -0.028474 | -0.028059 | -0.027152 | -0.026974 | -0.026755 | -0.026593 | -0.026707 | -0.026645 | -0.026433 | -0.026506 | -0.026364 | -0.026169 | -0.026079 | -0.025747 | -0.025532 | -0.025348 | -0.02515 | -0.024886 | -0.024641 | -0.024509 | -0.024397 | -0.024328 | -0.024148 | -0.023947 | -0.023866 | -0.02371 | -0.023343 | -3.619%
QUA000:ia_CoalSubtotal | Coal Subtotal | 9.6945 | 9.0405 | 9.411 | 8.6471 | 7.5169 | 6.5015 | 5.5294 | 4.8017 | 4.3969 | 4.3078 | 4.2721 | 4.3386 | 4.2996 | 4.3025 | 4.261 | 4.161 | 4.0027 | 3.9094 | 3.8069 | 3.8241 | 3.8151 | 3.7633 | 3.646 | 3.5481 | 3.4636 | 3.4229 | 3.3332 | 3.3112 | 3.2083 | -3.872%
QUA000:ia_NuclearPower | Nuclear / Uranium 20/ | 8.0647 | 8.1872 | 8.2466 | 8.172 | 8.0929 | 8.0927 | 7.9975 | 7.9973 | 7.9187 | 7.9188 | 7.9189 | 7.4728 | 7.4032 | 7.3139 | 7.1458 | 7.0316 | 6.8372 | 6.7342 | 6.5336 | 6.5354 | 6.5385 | 6.5412 | 6.5442 | 6.5442 | 6.5417 | 6.5396 | 6.5306 | 6.5319 | 6.5277 | -0.7523%
QUA000:ia_BiofuelsHeat | Biofuels Heat and Coproducts | 0.91808 | 0.98458 | 0.91029 | 0.90658 | 0.90483 | 0.90375 | 0.9068 | 0.90332 | 0.89894 | 0.89509 | 0.89139 | 0.8902 | 0.89021 | 0.89729 | 0.89668 | 0.89757 | 0.89927 | 0.9017 | 0.90581 | 0.91854 | 0.92452 | 0.9312 | 0.93196 | 0.93861 | 0.94882 | 0.96048 | 0.98156 | 0.99059 | 0.99687 | 0.2945%
QUA000:ia_RenewableEner | Renewable Energy 22/ | 10.2446 | 10.8745 | 11.4316 | 12.9327 | 14.6397 | 16.3515 | 17.8008 | 18.824 | 19.7127 | 20.3557 | 20.9983 | 21.7558 | 22.3684 | 22.8483 | 23.3358 | 23.6911 | 23.9838 | 24.1577 | 24.4543 | 24.6036 | 24.8514 | 25.1316 | 25.537 | 25.909 | 26.3408 | 26.7079 | 27.075 | 27.3716 | 27.8154 | 3.632%
QUA000:ia_LiquidHydroge | Hydrogen | 0.000539 | 0.000651 | 0.000765 | 0.000854 | 0.000944 | 0.001028 | 0.001114 | 0.001192 | 0.001272 | 0.001351 | 0.001428 | 0.001503 | 0.001577 | 0.00165 | 0.001717 | 0.001783 | 0.001844 | 0.001899 | 0.001946 | 0.001987 | 0.002028 | 0.002059 | 0.002086 | 0.002108 | 0.002133 | 0.00216 | 0.002184 | 0.002207 | 0.00223 | 5.2%
QUA000:ia_non-bio_mun | Non-biogenic Municipal Waste | 0.12485 | 0.12485 | 0.12485 | 0.12485 | 0.12485 | 0.12485 | 0.12485 | 0.12485 | 0.12485 | 0.12485 | 0.12485 | 0.12485 | 0.12485 | 0.12485 | 0.12485 | 0.12485 | 0.12485 | 0.12485 | 0.12485 | 0.12485 | 0.12485 | 0.12485 | 0.12485 | 0.12485 | 0.12485 | 0.12485 | 0.12485 | 0.12485 | 0.12485 | 0%
QUA000:ia_ElectricityIm | Electricity Imports | 0.14565 | 0.17442 | 0.14882 | 0.13179 | 0.13567 | 0.14925 | 0.15756 | 0.15001 | 0.15777 | 0.14909 | 0.15273 | 0.15444 | 0.15579 | 0.15182 | 0.15053 | 0.15042 | 0.15302 | 0.15518 | 0.15694 | 0.15214 | 0.15205 | 0.14972 | 0.14695 | 0.1442 | 0.14105 | 0.14055 | 0.14194 | 0.14042 | 0.13839 | -0.1823%
QUA000:ia_Total | Total | 99.1935 | 98.3438 | 97.5587 | 97.7532 | 98.015 | 98.0788 | 98.134 | 98.0557 | 97.9567 | 97.9998 | 98.3124 | 98.4651 | 98.8194 | 99.1281 | 99.3968 | 99.6512 | 99.7943 | 99.9566 | 100.2523 | 100.6499 | 101.1651 | 101.6417 | 102.1507 | 102.691 | 103.1763 | 103.8319 | 104.4855 | 105.1033 | 105.9394 | 0.2353%
Energy Use & Related Statistics
QUA000:ka_DeliveredEner | Delivered Energy Use | 74.8977 | 74.8099 | 73.7811 | 73.8849 | 74.177 | 74.3098 | 74.44 | 74.4238 | 74.3429 | 74.2698 | 74.3249 | 74.3542 | 74.4648 | 74.5599 | 74.6388 | 74.7834 | 74.9092 | 75.08 | 75.3076 | 75.5778 | 75.8655 | 76.1581 | 76.4655 | 76.7697 | 77.0854 | 77.5378 | 77.9917 | 78.4381 | 79.0312 | 0.192%
QUA000:ka_TotalEnergyUs | Total Energy Use | 99.1935 | 98.3438 | 97.5587 | 97.7532 | 98.015 | 98.0788 | 98.134 | 98.0557 | 97.9567 | 97.9998 | 98.3124 | 98.4651 | 98.8194 | 99.1281 | 99.3968 | 99.6512 | 99.7943 | 99.9566 | 100.2523 | 100.6499 | 101.1651 | 101.6417 | 102.1507 | 102.691 | 103.1763 | 103.8319 | 104.4855 | 105.1033 | 105.9394 | 0.2353%
QUA000:ka_TotalEthanol | ethanol (denatured) Consumed in Motor Gasolin | 1.1848 | 1.1822 | 1.2151 | 1.2053 | 1.1981 | 1.1923 | 1.1845 | 1.1745 | 1.1628 | 1.1521 | 1.1419 | 1.1349 | 1.1296 | 1.1244 | 1.1177 | 1.1131 | 1.1097 | 1.107 | 1.1066 | 1.1069 | 1.1087 | 1.1115 | 1.1161 | 1.1225 | 1.131 | 1.1413 | 1.1526 | 1.1648 | 1.1791 | -0.0171%
QUA000:ka_Population(mi | Population (millions) | 333.1052 | 334.4721 | 336.0792 | 337.7369 | 339.4045 | 341.0876 | 342.7808 | 344.4744 | 346.1689 | 347.8346 | 349.4633 | 351.0542 | 352.5978 | 354.0898 | 355.5259 | 356.9064 | 358.2368 | 359.5201 | 360.7607 | 361.9659 | 363.1434 | 364.297 | 365.4297 | 366.5424 | 367.6369 | 368.7197 | 369.7935 | 370.8587 | 371.9185 | 0.3944%
QUA000:ka_USGDP(billion | Gross Domestic Product (billion 2012 dollars) | 19750.2617 | 19903.2891 | 20095.4355 | 20409.4219 | 20840.7148 | 21273.4219 | 21681.2559 | 22051.7051 | 22391.8145 | 22742.0449 | 23153.002 | 23603.8672 | 24055.123 | 24510.957 | 24995.8047 | 25506.9219 | 26032.332 | 26566.1074 | 27148.9453 | 27734.0879 | 28324.4922 | 28926.7383 | 29527.4141 | 30130 | 30747.5684 | 31389.1504 | 32039.9707 | 32698.5332 | 33404.9844 | 1.895%
Carbon Dioxide Emissions (million metric
QUA000:ka_tonscarbon_dd | tons carbon dioxide) | 4853.5254 | 4714.9946 | 4664.2852 | 4553.6675 | 4422.7061 | 4282.3906 | 4174.6465 | 4083.1055 | 4010.7688 | 3967.8311 | 3941.6389 | 3929.9209 | 3912.3611 | 3902.6841 | 3893.7427 | 3885.7866 | 3877.1963 | 3874.146 | 3876.7981 | 3887.5991 | 3898.9482 | 3904.9839 | 3904.2559 | 3907.5903 | 3904.2046 | 3914.2412 | 3922.3694 | 3935.7329 | 3949.4368 | -0.7335%
1/ Includes residential use of kerosene.
2/ Includes wood used for residential heating. See Table 4 and Table 17 for estimates of nonmarketed renewable energy consumption for
geothermal heat pumps, solar thermal water heating, and electricity generation from wind and solar photovoltaic sources.
3/ Includes ethanol and ethers blended into gasoline.
4/ Excludes ethanol. Includes commercial sector consumption of wood and wood waste, landfill gas, municipal waste, and other biomass for
combined heat and power. See Table 5 and Table 17 for estimates of nonmarketed renewable energy consumption for solar thermal water
heating and electricity generation from wind and solar photovoltaic sources.
5/ Includes energy for combined-heat-and-power plants that have a non-regulatory status and small on-site generating systems.
6/ Includes ethane, propane, normal butane, isobutane, natural gasoline, and refinery olefins.
7/ Includes petroleum coke, asphalt, road oil, lubricants, still gas, and miscellaneous petroleum products.
8/ Represents natural gas used in well, field, and lease operations and in natural gas processing plant machinery.
9/ Fuel used in facilities that liquefy natural gas for export.
10/ Includes consumption of energy produced from conventional hydroelectric, wood and wood waste, municipal waste, and other biomass sources.
Excludes ethanol in motor gasoline.
11/ E85 refers to a high-level ethanol-gasoline blend containing 51% to 83% ethanol, depending on geography and season. To address cold
starting issues, the percentage of ethanol varies seasonally. The annual average ethanol content of 74% is used for these projections
12/ Includes only kerosene type.
13/ Diesel fuel for on-road, rail, marine, and military.
14/ Includes aviation gasoline and lubricants.
15/ Represents consumption unattributed to the sectors above.
16/ Does not include residential use of kerosene.
17/ Includes aviation gasoline, petroleum coke, asphalt, road oil, lubricants, still gas, and miscellaneous petroleum products.
18/ Includes electricity generated for sale to the grid and for own use from renewable sources, and non-electric energy from renewable sources.
Excludes ethanol and nonmarketed renewable energy consumption for geothermal heat pumps, buildings photovoltaic systems, and solar thermal water
heaters.
19/ Includes consumption of energy by electricity-only and combined-heat-and-power plants that have a regulatory status.
20/ These values represent the energy obtained from uranium when it is used in light water reactors. The total energy content of uranium
is much larger, but alternative processes are required to take advantage of it.
21/ Includes conventional hydroelectric, geothermal, wood and wood waste, biogenic municipal waste, other biomass, wind, photovoltaic, and
solar thermal sources. Excludes net electricity imports.
22/ Includes conventional hydroelectric, geothermal, wood and wood waste, biogenic municipal waste, other biomass, wind, photovoltaic, and
solar thermal sources. Excludes ethanol, net electricity imports, and nonmarketed renewable energy consumption for geothermal heat pumps,
buildings photovoltaic systems, and solar thermal water heaters.
Btu = British thermal unit.
- - = Not applicable.
Note: Includes estimated consumption for petroleum and other liquids. Totals may not equal sum of components due to independent rounding.
Data source: 2022: U.S. Energy Information Administration (EIA), Short-Term Energy Outlook, November 2022 and EIA, AEO2023
National Energy Modeling System run ref2023.d020623a. Projections: EIA, AEO2023 National Energy Modeling System run ref2023.d020623a.

## AEO T4
| ref2023.d020623a | 2022 | 2023 | 2024 | 2025 | 2026 | 2027 | 2028 | 2029 | 2030 | 2031 | 2032 | 2033 | 2034 | 2035 | 2036 | 2037 | 2038 | 2039 | 2040 | 2041 | 2042 | 2043 | 2044 | 2045 | 2046 | 2047 | 2048 | 2049 | 2050
|  | Report | Annual Energy Outlook 2023
|  | Scenario | ref2023 |  |  | Reference
|  | Datekey | d020623a
|  | Release Date |  | March 2023
RKI000 | 4. Residential Sector Key Indicators and Consumption | [29 empty] | Average
| (quadrillion Btu, unless otherwise noted) | [29 empty] | Annual
Change
| Key Indicators and Consumption | 2022 | 2023 | 2024 | 2025 | 2026 | 2027 | 2028 | 2029 | 2030 | 2031 | 2032 | 2033 | 2034 | 2035 | 2036 | 2037 | 2038 | 2039 | 2040 | 2041 | 2042 | 2043 | 2044 | 2045 | 2046 | 2047 | 2048 | 2049 | 2050 | 2022–2050
Key Indicators
Households (millions)
RKI000:ba_Single-Family | Single-Family | 86.9243 | 87.7486 | 88.6187 | 89.52 | 90.4113 | 91.3021 | 92.1983 | 93.0915 | 93.9706 | 94.8366 | 95.6946 | 96.5332 | 97.3479 | 98.1544 | 98.9591 | 99.7572 | 100.5501 | 101.3347 | 102.125 | 102.9176 | 103.6978 | 104.4733 | 105.246 | 106.0161 | 106.7805 | 107.5381 | 108.2862 | 109.0224 | 109.7487 | 0.8362%
RKI000:ba_Multifamily | Multifamily | 32.8422 | 33.2092 | 33.5355 | 33.8582 | 34.1816 | 34.5076 | 34.8343 | 35.1551 | 35.4651 | 35.7691 | 36.0718 | 36.3666 | 36.6506 | 36.9301 | 37.212 | 37.4962 | 37.7839 | 38.0733 | 38.3665 | 38.6565 | 38.942 | 39.224 | 39.5019 | 39.7768 | 40.0484 | 40.3228 | 40.5959 | 40.8695 | 41.1441 | 0.8081%
RKI000:ba_MobileHomes | Mobile Homes | 6.6484 | 6.6544 | 6.6577 | 6.6603 | 6.6686 | 6.6809 | 6.6957 | 6.7098 | 6.7178 | 6.7221 | 6.727 | 6.7341 | 6.7407 | 6.7449 | 6.75 | 6.7524 | 6.7519 | 6.7502 | 6.7509 | 6.7532 | 6.7563 | 6.7593 | 6.7619 | 6.7638 | 6.7644 | 6.7655 | 6.7664 | 6.7668 | 6.7672 | 0.0633%
RKI000:ba_Total | Total | 126.4148 | 127.6123 | 128.8119 | 130.0384 | 131.2615 | 132.4907 | 133.7282 | 134.9564 | 136.1535 | 137.3277 | 138.4934 | 139.6339 | 140.7392 | 141.8294 | 142.9211 | 144.0058 | 145.0859 | 146.1581 | 147.2423 | 148.3273 | 149.3961 | 150.4566 | 151.5098 | 152.5567 | 153.5934 | 154.6264 | 155.6486 | 156.6587 | 157.66 | 0.792%
RKI000:ca_AverageHouseS | Average House Square Footage | 1798.9158 | 1803.5209 | 1808.4264 | 1813.3185 | 1818.0804 | 1822.7229 | 1827.2777 | 1831.8 | 1836.3394 | 1840.8495 | 1845.2855 | 1849.6774 | 1854.0608 | 1858.4113 | 1862.6759 | 1866.8663 | 1870.9755 | 1875.0114 | 1878.9578 | 1882.8684 | 1886.7397 | 1890.5779 | 1894.3921 | 1898.1798 | 1901.9388 | 1905.6209 | 1909.2523 | 1912.8229 | 1916.3303 | 0.2261%
Energy Intensity
(million Btu per household)
RKI000:da_DeliveredEner | Gross End-use Consumption 1/ | 93.9095 | 92.7691 | 89.4799 | 89.053 | 88.6474 | 88.2314 | 87.7197 | 87.0825 | 86.3729 | 85.6379 | 84.93 | 84.3304 | 83.726 | 83.2291 | 82.8035 | 82.43 | 82.0397 | 81.6935 | 81.3606 | 81.06 | 80.8177 | 80.6332 | 80.5 | 80.3895 | 80.2799 | 80.2234 | 80.2112 | 80.2295 | 80.285 | -0.5583%
RKI000:da_TotalEnergyCo | Delivered Energy Consumption | 93.0233 | 91.8017 | 88.42 | 87.9012 | 87.4055 | 86.8986 | 86.2949 | 85.5639 | 84.7584 | 83.9249 | 83.1141 | 82.4115 | 81.7035 | 81.1176 | 80.6001 | 80.1317 | 79.6411 | 79.1881 | 78.7431 | 78.3248 | 77.9587 | 77.6446 | 77.3776 | 77.128 | 76.8749 | 76.6706 | 76.5045 | 76.3659 | 76.2604 | -0.7071%
(thousand Btu per square foot)
RKI000:ea_DeliveredEner | Gross End-use Consumption 1/ | 52.2034 | 51.4378 | 49.4794 | 49.1105 | 48.7588 | 48.4064 | 48.0057 | 47.5393 | 47.0354 | 46.5209 | 46.0254 | 45.5919 | 45.1582 | 44.7851 | 44.4541 | 44.1542 | 43.8486 | 43.5696 | 43.3009 | 43.0513 | 42.8346 | 42.65 | 42.4938 | 42.3509 | 42.2095 | 42.0983 | 42.0118 | 41.943 | 41.8952 | -0.7825%
RKI000:ea_TotalEnergyCo | Delivered Energy Consumption | 51.7108 | 50.9014 | 48.8933 | 48.4753 | 48.0757 | 47.6751 | 47.2259 | 46.7103 | 46.1562 | 45.5903 | 45.0413 | 44.5545 | 44.0673 | 43.6489 | 43.2711 | 42.9231 | 42.5666 | 42.2334 | 41.9079 | 41.5987 | 41.3192 | 41.0692 | 40.8456 | 40.6326 | 40.4192 | 40.2339 | 40.0704 | 39.9231 | 39.795 | -0.9311%
Energy Consumption by Fuel
Electricity 1/
RKI000:fa_SpaceHeating | Space Heating | 0.74562 | 0.74403 | 0.65757 | 0.65695 | 0.65573 | 0.65321 | 0.64941 | 0.64434 | 0.63785 | 0.63049 | 0.62302 | 0.61513 | 0.60691 | 0.59984 | 0.59312 | 0.58655 | 0.57942 | 0.57227 | 0.56561 | 0.55932 | 0.55341 | 0.54783 | 0.54221 | 0.53668 | 0.53138 | 0.52639 | 0.52143 | 0.51669 | 0.51238 | -1.331%
RKI000:fa_SpaceCooling | Space Cooling | 0.85359 | 0.73519 | 0.89091 | 0.91105 | 0.93018 | 0.95014 | 0.96971 | 0.98822 | 1.0045 | 1.0198 | 1.0362 | 1.0526 | 1.0693 | 1.0883 | 1.1091 | 1.1309 | 1.1525 | 1.1745 | 1.1969 | 1.2194 | 1.2426 | 1.2664 | 1.2911 | 1.3168 | 1.3446 | 1.3736 | 1.4031 | 1.4325 | 1.4631 | 1.943%
RKI000:fa_WaterHeating | Water Heating | 0.5998 | 0.59884 | 0.59879 | 0.59958 | 0.59954 | 0.59913 | 0.59802 | 0.59611 | 0.59322 | 0.58991 | 0.58685 | 0.58612 | 0.58615 | 0.58855 | 0.59146 | 0.59437 | 0.59693 | 0.59932 | 0.60179 | 0.60446 | 0.6074 | 0.61058 | 0.61374 | 0.61684 | 0.62025 | 0.62392 | 0.62767 | 0.63162 | 0.63608 | 0.21%
RKI000:fa_Refrigeration | Refrigeration | 0.29556 | 0.29399 | 0.29267 | 0.29163 | 0.29078 | 0.29016 | 0.28978 | 0.28962 | 0.28966 | 0.28999 | 0.29063 | 0.29157 | 0.2928 | 0.29434 | 0.29624 | 0.29845 | 0.30096 | 0.30374 | 0.30685 | 0.31025 | 0.31389 | 0.31748 | 0.32102 | 0.32451 | 0.32792 | 0.33125 | 0.3345 | 0.33764 | 0.3407 | 0.509%
RKI000:fa_Cooking | Cooking | 0.055863 | 0.056202 | 0.056536 | 0.056875 | 0.057205 | 0.05753 | 0.057848 | 0.058138 | 0.058391 | 0.058604 | 0.058781 | 0.058966 | 0.05917 | 0.059404 | 0.05968 | 0.059996 | 0.060304 | 0.060601 | 0.060895 | 0.061182 | 0.061454 | 0.061714 | 0.061964 | 0.062203 | 0.062434 | 0.062659 | 0.06288 | 0.063098 | 0.063319 | 0.4485%
RKI000:fa_ClothesDryers | Clothes Dryers | 0.22247 | 0.22702 | 0.23189 | 0.2373 | 0.24245 | 0.24727 | 0.25179 | 0.25596 | 0.25967 | 0.26307 | 0.26644 | 0.26939 | 0.27234 | 0.27572 | 0.27934 | 0.2828 | 0.28596 | 0.28908 | 0.29221 | 0.29541 | 0.29872 | 0.30216 | 0.30563 | 0.30911 | 0.31273 | 0.31651 | 0.32031 | 0.32417 | 0.32828 | 1.399%
RKI000:fa_Freezers | Freezers | 0.069007 | 0.06885 | 0.068687 | 0.068516 | 0.068318 | 0.068105 | 0.067922 | 0.067761 | 0.067615 | 0.067486 | 0.067377 | 0.067287 | 0.067216 | 0.067169 | 0.067159 | 0.067178 | 0.067229 | 0.067311 | 0.067431 | 0.067596 | 0.067794 | 0.068036 | 0.068326 | 0.068666 | 0.069053 | 0.069481 | 0.069904 | 0.070319 | 0.070729 | 0.0881%
RKI000:fa_Lighting | Lighting | 0.22927 | 0.21316 | 0.20679 | 0.20513 | 0.2052 | 0.2064 | 0.20833 | 0.21023 | 0.2097 | 0.20916 | 0.20886 | 0.20857 | 0.20854 | 0.20902 | 0.20963 | 0.21018 | 0.21056 | 0.21095 | 0.2077 | 0.20501 | 0.20291 | 0.20147 | 0.20085 | 0.20064 | 0.20059 | 0.20073 | 0.20099 | 0.20142 | 0.20206 | -0.4503%
RKI000:fa_ClothesWasher | Clothes Washers 2/ | 0.037489 | 0.037813 | 0.038144 | 0.038486 | 0.038827 | 0.039168 | 0.039519 | 0.039875 | 0.040246 | 0.040617 | 0.040992 | 0.041365 | 0.041733 | 0.042099 | 0.042465 | 0.042828 | 0.043187 | 0.043542 | 0.043898 | 0.044252 | 0.044599 | 0.044942 | 0.045282 | 0.045619 | 0.045952 | 0.046283 | 0.046611 | 0.046936 | 0.047258 | 0.8305%
RKI000:fa_Dishwashers | Dishwashers 2/ | 0.027618 | 0.028064 | 0.028506 | 0.028945 | 0.02937 | 0.029782 | 0.030233 | 0.030722 | 0.031242 | 0.031797 | 0.032392 | 0.033027 | 0.033702 | 0.034373 | 0.035043 | 0.03571 | 0.036375 | 0.037036 | 0.037698 | 0.038359 | 0.039015 | 0.039667 | 0.040316 | 0.040962 | 0.041605 | 0.042245 | 0.042882 | 0.043514 | 0.044143 | 1.689%
RKI000:fa_ColorTelevisi | Televisions and Related Equipment 3/ | 0.18509 | 0.18156 | 0.17836 | 0.17569 | 0.17295 | 0.17014 | 0.1672 | 0.16414 | 0.16099 | 0.15787 | 0.15487 | 0.15187 | 0.149 | 0.14658 | 0.14447 | 0.14257 | 0.14076 | 0.13919 | 0.13791 | 0.13691 | 0.13621 | 0.13575 | 0.13554 | 0.13555 | 0.1358 | 0.13626 | 0.13685 | 0.13759 | 0.13853 | -1.03%
RKI000:fa_PersonalCompu | Computers and Related Equipment 4/ | 0.12011 | 0.11856 | 0.11693 | 0.11536 | 0.11349 | 0.11133 | 0.10886 | 0.10612 | 0.10317 | 0.10009 | 0.09698 | 0.093786 | 0.09061 | 0.087647 | 0.084848 | 0.082133 | 0.079493 | 0.077008 | 0.074726 | 0.072652 | 0.070825 | 0.069227 | 0.067875 | 0.066753 | 0.065956 | 0.065417 | 0.065087 | 0.064993 | 0.065107 | -2.163%
RKI000:fa_FurnaceFans | Furnace Fans and Boiler Circulation Pumps | 0.089175 | 0.08825 | 0.079128 | 0.080094 | 0.08098 | 0.08173 | 0.08228 | 0.08254 | 0.082562 | 0.082343 | 0.081924 | 0.081309 | 0.080431 | 0.07939 | 0.078254 | 0.077045 | 0.075694 | 0.074349 | 0.07305 | 0.071817 | 0.07064 | 0.069588 | 0.068662 | 0.067823 | 0.067006 | 0.066321 | 0.065775 | 0.065344 | 0.064997 | -1.123%
RKI000:fa_OtherUses | Other Uses 5/ | 1.729 | 1.7786 | 1.8055 | 1.8417 | 1.8776 | 1.9181 | 1.9534 | 1.9845 | 2.0153 | 2.046 | 2.0772 | 2.1083 | 2.1371 | 2.1696 | 2.2045 | 2.2417 | 2.2777 | 2.3145 | 2.3536 | 2.3936 | 2.4362 | 2.4804 | 2.5261 | 2.5736 | 2.6229 | 2.6746 | 2.7273 | 2.7817 | 2.8403 | 1.789%
RKI000:fa_DeliveredEner | Electricity Subtotal | 5.2596 | 5.1701 | 5.2504 | 5.3073 | 5.3626 | 5.4222 | 5.4743 | 5.5183 | 5.5541 | 5.5872 | 5.6225 | 5.6593 | 5.6949 | 5.7421 | 5.7953 | 5.8524 | 5.9071 | 5.9635 | 6.0203 | 6.0803 | 6.1457 | 6.2152 | 6.2886 | 6.3657 | 6.4482 | 6.5356 | 6.6252 | 6.7176 | 6.817 | 0.9306%
RKI000:fa_OwnGeneration | On-site Generation for Own Use | 0.11202 | 0.12346 | 0.13653 | 0.14978 | 0.16301 | 0.17658 | 0.19053 | 0.20494 | 0.21982 | 0.23525 | 0.25149 | 0.26794 | 0.28465 | 0.29947 | 0.31492 | 0.33097 | 0.34801 | 0.36619 | 0.3854 | 0.40571 | 0.42712 | 0.44966 | 0.47307 | 0.49757 | 0.523 | 0.54936 | 0.57695 | 0.60527 | 0.63452 | 6.389%
RKI000:fa_PurchasedElec | Purchased Electricity | 5.1476 | 5.0467 | 5.1139 | 5.1575 | 5.1996 | 5.2456 | 5.2838 | 5.3133 | 5.3343 | 5.3519 | 5.371 | 5.3913 | 5.4103 | 5.4426 | 5.4804 | 5.5214 | 5.559 | 5.5973 | 5.6349 | 5.6745 | 5.7185 | 5.7655 | 5.8156 | 5.8681 | 5.9252 | 5.9863 | 6.0483 | 6.1123 | 6.1825 | 0.6564%
Natural Gas
RKI000:ga_SpaceHeating | Space Heating | 3.7369 | 3.7861 | 3.5242 | 3.5348 | 3.5408 | 3.5383 | 3.5293 | 3.5109 | 3.4879 | 3.4622 | 3.4365 | 3.4192 | 3.399 | 3.3794 | 3.3621 | 3.3461 | 3.3294 | 3.3148 | 3.3015 | 3.2887 | 3.2766 | 3.2664 | 3.2576 | 3.2478 | 3.2346 | 3.2228 | 3.2126 | 3.2026 | 3.1911 | -0.5623%
RKI000:ga_SpaceCooling | Space Cooling | 0.058888 | 0.05053 | 0.059461 | 0.059824 | 0.060086 | 0.060237 | 0.060283 | 0.060235 | 0.060099 | 0.05989 | 0.059666 | 0.05942 | 0.059215 | 0.059099 | 0.059116 | 0.059266 | 0.059431 | 0.059636 | 0.059841 | 0.060023 | 0.060231 | 0.060454 | 0.060706 | 0.060936 | 0.061137 | 0.06134 | 0.061597 | 0.06187 | 0.062122 | 0.1911%
RKI000:ga_WaterHeating | Water Heating | 0.98299 | 0.98021 | 0.98977 | 1.0055 | 1.0222 | 1.0382 | 1.0538 | 1.0667 | 1.0782 | 1.0876 | 1.0963 | 1.1049 | 1.1131 | 1.1213 | 1.1295 | 1.1373 | 1.1441 | 1.1511 | 1.158 | 1.1646 | 1.1713 | 1.1787 | 1.1868 | 1.1946 | 1.1995 | 1.2055 | 1.2131 | 1.2213 | 1.229 | 0.8008%
RKI000:ga_Cooking | Cooking | 0.10354 | 0.10372 | 0.10393 | 0.10417 | 0.10441 | 0.10465 | 0.10492 | 0.10526 | 0.10568 | 0.10618 | 0.10677 | 0.10747 | 0.10821 | 0.109 | 0.10985 | 0.11074 | 0.11166 | 0.11259 | 0.11355 | 0.11454 | 0.11556 | 0.1166 | 0.11766 | 0.11874 | 0.11982 | 0.12091 | 0.12199 | 0.12305 | 0.12409 | 0.6487%
RKI000:ga_ClothesDryers | Clothes Dryers | 0.039713 | 0.040031 | 0.040827 | 0.041872 | 0.042965 | 0.044042 | 0.04506 | 0.045927 | 0.046698 | 0.047413 | 0.048116 | 0.04879 | 0.049444 | 0.05008 | 0.050721 | 0.051386 | 0.052048 | 0.052755 | 0.053475 | 0.054198 | 0.054938 | 0.055711 | 0.056512 | 0.057282 | 0.057895 | 0.058551 | 0.059274 | 0.060025 | 0.06075 | 1.53%
RKI000:ga_OtherNatGas | Other Uses 6/ | 0.22734 | 0.22583 | 0.22628 | 0.22781 | 0.22943 | 0.23081 | 0.23187 | 0.23214 | 0.23191 | 0.2314 | 0.23083 | 0.23017 | 0.2295 | 0.22886 | 0.22834 | 0.22784 | 0.22727 | 0.22682 | 0.22635 | 0.22586 | 0.22541 | 0.22509 | 0.22488 | 0.22456 | 0.22355 | 0.22277 | 0.22234 | 0.22209 | 0.22179 | -0.0882%
RKI000:ga_DeliveredEner | Delivered Energy | 5.1494 | 5.1865 | 4.9445 | 4.974 | 4.9999 | 5.0163 | 5.0252 | 5.0212 | 5.0105 | 4.9947 | 4.9782 | 4.97 | 4.9584 | 4.9477 | 4.9396 | 4.9326 | 4.9239 | 4.9177 | 4.9128 | 4.9079 | 4.904 | 4.9029 | 4.9042 | 4.9039 | 4.8965 | 4.8919 | 4.8909 | 4.8909 | 4.8888 | -0.1853%
Distillate Fuel Oil 7/
RKI000:ha_SpaceHeating | Space Heating | 0.38193 | 0.38354 | 0.32749 | 0.32326 | 0.31816 | 0.31265 | 0.30688 | 0.30087 | 0.29494 | 0.28908 | 0.28337 | 0.27822 | 0.273 | 0.26785 | 0.2629 | 0.25812 | 0.25351 | 0.24902 | 0.24471 | 0.24045 | 0.23626 | 0.23202 | 0.22792 | 0.22383 | 0.21967 | 0.21552 | 0.21146 | 0.20742 | 0.20348 | -2.224%
RKI000:ha_WaterHeating | Water Heating | 0.043041 | 0.040315 | 0.038573 | 0.037466 | 0.036442 | 0.035552 | 0.03481 | 0.034219 | 0.033803 | 0.033317 | 0.032805 | 0.03227 | 0.031735 | 0.031182 | 0.030637 | 0.030092 | 0.029556 | 0.029034 | 0.028531 | 0.028038 | 0.027574 | 0.027129 | 0.026715 | 0.026321 | 0.025933 | 0.025563 | 0.025213 | 0.024871 | 0.024542 | -1.986%
RKI000:Other_ha_ha | Other Uses 8/ | 0.007531 | 0.007367 | 0.00733 | 0.007369 | 0.007389 | 0.007397 | 0.007396 | 0.007385 | 0.00737 | 0.00735 | 0.007331 | 0.007312 | 0.007293 | 0.007275 | 0.007257 | 0.007239 | 0.007222 | 0.007205 | 0.007189 | 0.007171 | 0.007155 | 0.007139 | 0.007125 | 0.007111 | 0.007093 | 0.007076 | 0.007061 | 0.007047 | 0.007033 | -0.2442%
RKI000:ha_DeliveredEner | Delivered Energy | 0.4325 | 0.43122 | 0.37339 | 0.3681 | 0.36199 | 0.3556 | 0.34908 | 0.34247 | 0.33611 | 0.32974 | 0.3235 | 0.3178 | 0.31203 | 0.3063 | 0.30079 | 0.29545 | 0.29028 | 0.28526 | 0.28043 | 0.27566 | 0.27099 | 0.26628 | 0.26176 | 0.25726 | 0.25269 | 0.24818 | 0.24379 | 0.23942 | 0.23517 | -2.152%
Propane
RKI000:ia_SpaceHeating | Space Heating | 0.34039 | 0.3286 | 0.29835 | 0.29451 | 0.29172 | 0.28929 | 0.28668 | 0.28381 | 0.28064 | 0.27731 | 0.27385 | 0.27067 | 0.26742 | 0.26436 | 0.26153 | 0.25892 | 0.25637 | 0.25397 | 0.2517 | 0.24955 | 0.24742 | 0.24538 | 0.24346 | 0.24159 | 0.23971 | 0.23788 | 0.23608 | 0.23433 | 0.23263 | -1.35%
RKI000:ia_WaterHeating | Water Heating | 0.060221 | 0.057039 | 0.054758 | 0.053262 | 0.052171 | 0.051295 | 0.050536 | 0.04987 | 0.049293 | 0.048556 | 0.047707 | 0.046804 | 0.045866 | 0.044928 | 0.044022 | 0.043145 | 0.042286 | 0.041473 | 0.040704 | 0.039977 | 0.0393 | 0.038685 | 0.038131 | 0.037623 | 0.03713 | 0.036677 | 0.036256 | 0.035863 | 0.035496 | -1.87%
RKI000:ia_Cooking | Cooking | 0.016931 | 0.016749 | 0.016561 | 0.016368 | 0.016165 | 0.015948 | 0.015723 | 0.015489 | 0.015245 | 0.014994 | 0.014737 | 0.014521 | 0.014345 | 0.01421 | 0.014119 | 0.014071 | 0.014016 | 0.013956 | 0.01389 | 0.013818 | 0.013741 | 0.013661 | 0.013581 | 0.013502 | 0.013427 | 0.013357 | 0.013293 | 0.013233 | 0.013175 | -0.8917%
RKI000:ia_OtherUses | Other Uses 9/ | 0.07354 | 0.073881 | 0.075038 | 0.076967 | 0.079218 | 0.081565 | 0.083859 | 0.086047 | 0.088106 | 0.090054 | 0.091918 | 0.093709 | 0.095459 | 0.097231 | 0.099066 | 0.10095 | 0.10282 | 0.10474 | 0.10669 | 0.10865 | 0.11062 | 0.11265 | 0.11475 | 0.11687 | 0.11893 | 0.12104 | 0.12316 | 0.12532 | 0.12751 | 1.985%
RKI000:ia_DeliveredEner | Delivered Energy | 0.49108 | 0.47627 | 0.44471 | 0.44111 | 0.43928 | 0.4381 | 0.4368 | 0.43521 | 0.43329 | 0.43091 | 0.42821 | 0.42571 | 0.42308 | 0.42072 | 0.41873 | 0.41708 | 0.4155 | 0.41414 | 0.41298 | 0.41199 | 0.41108 | 0.41038 | 0.40992 | 0.40959 | 0.4092 | 0.40895 | 0.40879 | 0.40875 | 0.40881 | -0.6527%
RKI000:ja_MarketedRenew | Marketed Renewables (wood) 10/ | 0.53893 | 0.57441 | 0.51307 | 0.48986 | 0.47216 | 0.45764 | 0.4452 | 0.43514 | 0.42602 | 0.41791 | 0.4098 | 0.40263 | 0.39504 | 0.38751 | 0.37994 | 0.37286 | 0.36608 | 0.35957 | 0.35324 | 0.34762 | 0.34207 | 0.33705 | 0.33201 | 0.32754 | 0.32387 | 0.32008 | 0.31609 | 0.31211 | 0.30802 | -1.978%
Energy Consumption by End Use 1/
RKI000:ka_SpaceHeating | Space Heating | 5.7438 | 5.8167 | 5.3207 | 5.2994 | 5.2786 | 5.2511 | 5.2175 | 5.1751 | 5.1274 | 5.077 | 5.0266 | 4.9858 | 4.9413 | 4.899 | 4.8595 | 4.8226 | 4.7848 | 4.7496 | 4.7168 | 4.6856 | 4.6558 | 4.6287 | 4.6033 | 4.5775 | 4.5493 | 4.5227 | 4.4977 | 4.4731 | 4.4476 | -0.9092%
RKI000:ka_SpaceCooling | Space Cooling | 0.91248 | 0.78572 | 0.95037 | 0.97087 | 0.99027 | 1.0104 | 1.03 | 1.0485 | 1.0646 | 1.0797 | 1.0959 | 1.112 | 1.1285 | 1.1474 | 1.1682 | 1.1902 | 1.2119 | 1.2342 | 1.2567 | 1.2794 | 1.3028 | 1.3268 | 1.3518 | 1.3777 | 1.4058 | 1.4349 | 1.4647 | 1.4944 | 1.5253 | 1.852%
RKI000:ka_WaterHeating | Water Heating | 1.686 | 1.6764 | 1.6819 | 1.6958 | 1.7104 | 1.7242 | 1.7371 | 1.7469 | 1.7545 | 1.7594 | 1.7637 | 1.7701 | 1.7768 | 1.7859 | 1.7956 | 1.8049 | 1.8128 | 1.821 | 1.8291 | 1.8371 | 1.8456 | 1.8551 | 1.8654 | 1.8753 | 1.8828 | 1.8917 | 1.9022 | 1.9136 | 1.9251 | 0.4746%
RKI000:ka_Refrigeration | Refrigeration | 0.29556 | 0.29399 | 0.29267 | 0.29163 | 0.29078 | 0.29016 | 0.28978 | 0.28962 | 0.28966 | 0.28999 | 0.29063 | 0.29157 | 0.2928 | 0.29434 | 0.29624 | 0.29845 | 0.30096 | 0.30374 | 0.30685 | 0.31025 | 0.31389 | 0.31748 | 0.32102 | 0.32451 | 0.32792 | 0.33125 | 0.3345 | 0.33764 | 0.3407 | 0.509%
RKI000:ka_Cooking | Cooking | 0.17633 | 0.17667 | 0.17703 | 0.17742 | 0.17778 | 0.17813 | 0.17849 | 0.17889 | 0.17932 | 0.17977 | 0.18029 | 0.18096 | 0.18172 | 0.18262 | 0.18365 | 0.18481 | 0.18598 | 0.18714 | 0.18834 | 0.18954 | 0.19075 | 0.19197 | 0.1932 | 0.19444 | 0.19568 | 0.19693 | 0.19816 | 0.19938 | 0.20058 | 0.4613%
RKI000:ka_ClothesDryers | Clothes Dryers | 0.26218 | 0.26705 | 0.27272 | 0.27917 | 0.28541 | 0.29131 | 0.29685 | 0.30189 | 0.30637 | 0.31048 | 0.31455 | 0.31818 | 0.32179 | 0.3258 | 0.33006 | 0.33419 | 0.33801 | 0.34183 | 0.34568 | 0.34961 | 0.35366 | 0.35787 | 0.36215 | 0.36639 | 0.37062 | 0.37506 | 0.37958 | 0.3842 | 0.38903 | 1.419%
RKI000:ka_Freezers | Freezers | 0.069007 | 0.06885 | 0.068687 | 0.068516 | 0.068318 | 0.068105 | 0.067922 | 0.067761 | 0.067615 | 0.067486 | 0.067377 | 0.067287 | 0.067216 | 0.067169 | 0.067159 | 0.067178 | 0.067229 | 0.067311 | 0.067431 | 0.067596 | 0.067794 | 0.068036 | 0.068326 | 0.068666 | 0.069053 | 0.069481 | 0.069904 | 0.070319 | 0.070729 | 0.0881%
RKI000:ka_Lighting | Lighting | 0.22927 | 0.21316 | 0.20679 | 0.20513 | 0.2052 | 0.2064 | 0.20833 | 0.21023 | 0.2097 | 0.20916 | 0.20886 | 0.20857 | 0.20854 | 0.20902 | 0.20963 | 0.21018 | 0.21056 | 0.21095 | 0.2077 | 0.20501 | 0.20291 | 0.20147 | 0.20085 | 0.20064 | 0.20059 | 0.20073 | 0.20099 | 0.20142 | 0.20206 | -0.4503%
RKI000:ka_ClothesWasher | Clothes Washers 2/ | 0.037489 | 0.037813 | 0.038144 | 0.038486 | 0.038827 | 0.039168 | 0.039519 | 0.039875 | 0.040246 | 0.040617 | 0.040992 | 0.041365 | 0.041733 | 0.042099 | 0.042465 | 0.042828 | 0.043187 | 0.043542 | 0.043898 | 0.044252 | 0.044599 | 0.044942 | 0.045282 | 0.045619 | 0.045952 | 0.046283 | 0.046611 | 0.046936 | 0.047258 | 0.8305%
RKI000:ka_Dishwashers | Dishwashers 2/ | 0.027618 | 0.028064 | 0.028506 | 0.028945 | 0.02937 | 0.029782 | 0.030233 | 0.030722 | 0.031242 | 0.031797 | 0.032392 | 0.033027 | 0.033702 | 0.034373 | 0.035043 | 0.03571 | 0.036375 | 0.037036 | 0.037698 | 0.038359 | 0.039015 | 0.039667 | 0.040316 | 0.040962 | 0.041605 | 0.042245 | 0.042882 | 0.043514 | 0.044143 | 1.689%
RKI000:ka_ColorTelevisi | Televisions and Related Equipment 3/ | 0.18509 | 0.18156 | 0.17836 | 0.17569 | 0.17295 | 0.17014 | 0.1672 | 0.16414 | 0.16099 | 0.15787 | 0.15487 | 0.15187 | 0.149 | 0.14658 | 0.14447 | 0.14257 | 0.14076 | 0.13919 | 0.13791 | 0.13691 | 0.13621 | 0.13575 | 0.13554 | 0.13555 | 0.1358 | 0.13626 | 0.13685 | 0.13759 | 0.13853 | -1.03%
RKI000:ka_PersonalCompu | Computers and Related Equipment 4/ | 0.12011 | 0.11856 | 0.11693 | 0.11536 | 0.11349 | 0.11133 | 0.10886 | 0.10612 | 0.10317 | 0.10009 | 0.09698 | 0.093786 | 0.09061 | 0.087647 | 0.084848 | 0.082133 | 0.079493 | 0.077008 | 0.074726 | 0.072652 | 0.070825 | 0.069227 | 0.067875 | 0.066753 | 0.065956 | 0.065417 | 0.065087 | 0.064993 | 0.065107 | -2.163%
RKI000:ka_FurnaceFans | Furnace Fans and Boiler Circulation Pumps | 0.089175 | 0.08825 | 0.079128 | 0.080094 | 0.08098 | 0.08173 | 0.08228 | 0.08254 | 0.082562 | 0.082343 | 0.081924 | 0.081309 | 0.080431 | 0.07939 | 0.078254 | 0.077045 | 0.075694 | 0.074349 | 0.07305 | 0.071817 | 0.07064 | 0.069588 | 0.068662 | 0.067823 | 0.067006 | 0.066321 | 0.065775 | 0.065344 | 0.064997 | -1.123%
RKI000:ka_OtherUses | Other Uses 11/ | 2.0374 | 2.0857 | 2.1142 | 2.1538 | 2.1937 | 2.2379 | 2.2766 | 2.3101 | 2.3427 | 2.3748 | 2.4073 | 2.4395 | 2.4693 | 2.503 | 2.5392 | 2.5777 | 2.615 | 2.6533 | 2.6939 | 2.7353 | 2.7794 | 2.8253 | 2.8729 | 2.9221 | 2.9725 | 3.0254 | 3.0798 | 3.1362 | 3.1966 | 1.622%
RKI000:ka_GrsEndUseCons | Gross End-use Consumption | 11.8715 | 11.8385 | 11.5261 | 11.5803 | 11.636 | 11.6898 | 11.7306 | 11.7523 | 11.76 | 11.7605 | 11.7622 | 11.7754 | 11.7835 | 11.8043 | 11.8344 | 11.8704 | 11.9028 | 11.9402 | 11.9797 | 12.0234 | 12.0738 | 12.1318 | 12.1965 | 12.264 | 12.3305 | 12.4047 | 12.4848 | 12.5687 | 12.6577 | 0.2293%
RKI000:ka_OwnGeneration | On-site Generation for Own Use | 0.11202 | 0.12346 | 0.13653 | 0.14978 | 0.16301 | 0.17658 | 0.19053 | 0.20494 | 0.21982 | 0.23525 | 0.25149 | 0.26794 | 0.28465 | 0.29947 | 0.31492 | 0.33097 | 0.34801 | 0.36619 | 0.3854 | 0.40571 | 0.42712 | 0.44966 | 0.47307 | 0.49757 | 0.523 | 0.54936 | 0.57695 | 0.60527 | 0.63452 | 6.389%
RKI000:ka_DeliveredEner | Delivered Energy | 11.7595 | 11.715 | 11.3896 | 11.4305 | 11.473 | 11.5133 | 11.5401 | 11.5474 | 11.5402 | 11.5252 | 11.5108 | 11.5074 | 11.4989 | 11.5049 | 11.5195 | 11.5394 | 11.5548 | 11.574 | 11.5943 | 11.6177 | 11.6467 | 11.6821 | 11.7235 | 11.7664 | 11.8075 | 11.8553 | 11.9078 | 11.9634 | 12.0232 | 0.0792%
RKI000:la_ElectricityRe | Electricity Related Losses | 9.4319 | 9.0614 | 9.216 | 9.2776 | 9.2648 | 9.248 | 9.2046 | 9.1619 | 9.133 | 9.1532 | 9.2186 | 9.2463 | 9.3135 | 9.3774 | 9.4475 | 9.487 | 9.4914 | 9.4916 | 9.5148 | 9.5578 | 9.6436 | 9.7179 | 9.805 | 9.9068 | 9.9749 | 10.0621 | 10.1547 | 10.2354 | 10.3364 | 0.3276%
Total Energy Consumption by End Use 1/
RKI000:ma_SpaceHeating | Space Heating | 7.11 | 7.1527 | 6.5058 | 6.4811 | 6.447 | 6.4027 | 6.3488 | 6.2862 | 6.2195 | 6.1554 | 6.096 | 6.0409 | 5.9861 | 5.9325 | 5.8821 | 5.8304 | 5.7742 | 5.7201 | 5.6719 | 5.6278 | 5.5891 | 5.5521 | 5.5175 | 5.4836 | 5.4439 | 5.4075 | 5.3732 | 5.3384 | 5.3044 | -1.041%
RKI000:ma_SpaceCooling | Space Cooling | 2.4765 | 2.1058 | 2.556 | 2.6098 | 2.6477 | 2.6855 | 2.7193 | 2.7525 | 2.7844 | 2.8238 | 2.8744 | 2.9173 | 2.9693 | 3.0227 | 3.0803 | 3.1335 | 3.1798 | 3.2261 | 3.2779 | 3.3335 | 3.3984 | 3.4615 | 3.5288 | 3.601 | 3.6696 | 3.7439 | 3.8206 | 3.8935 | 3.9717 | 1.701%
RKI000:ma_WaterHeating | Water Heating | 2.7851 | 2.7517 | 2.761 | 2.7744 | 2.7787 | 2.7805 | 2.7789 | 2.7748 | 2.7702 | 2.7683 | 2.7709 | 2.7754 | 2.7859 | 2.8 | 2.8153 | 2.8262 | 2.8321 | 2.8373 | 2.8453 | 2.8553 | 2.87 | 2.8843 | 2.9002 | 2.9168 | 2.927 | 2.9405 | 2.9561 | 2.9714 | 2.9886 | 0.2523%
RKI000:ma_Refrigeration | Refrigeration | 0.83712 | 0.82186 | 0.82011 | 0.81624 | 0.80892 | 0.80172 | 0.7946 | 0.78902 | 0.78561 | 0.78596 | 0.78948 | 0.79165 | 0.79685 | 0.80151 | 0.80695 | 0.81127 | 0.81485 | 0.81885 | 0.82501 | 0.83285 | 0.84326 | 0.85264 | 0.86231 | 0.8724 | 0.88 | 0.88809 | 0.89615 | 0.9031 | 0.91038 | 0.3001%
RKI000:ma_Cooking | Cooking | 0.27869 | 0.27759 | 0.27892 | 0.27973 | 0.27971 | 0.27956 | 0.27927 | 0.27914 | 0.27929 | 0.28001 | 0.28119 | 0.28209 | 0.28359 | 0.28498 | 0.28654 | 0.2879 | 0.28894 | 0.28991 | 0.29117 | 0.2926 | 0.2944 | 0.296 | 0.29768 | 0.29946 | 0.3008 | 0.30226 | 0.30375 | 0.30506 | 0.30646 | 0.3398%
RKI000:ma_ClothesDryers | Clothes Dryers | 0.66981 | 0.67469 | 0.69063 | 0.70604 | 0.71742 | 0.72725 | 0.7355 | 0.74326 | 0.75098 | 0.76042 | 0.77187 | 0.78022 | 0.79063 | 0.80089 | 0.81164 | 0.82013 | 0.82629 | 0.83206 | 0.83912 | 0.84721 | 0.85746 | 0.86721 | 0.87749 | 0.88828 | 0.89714 | 0.90712 | 0.91741 | 0.92709 | 0.93793 | 1.21%
RKI000:ma_Freezers | Freezers | 0.19545 | 0.19247 | 0.19247 | 0.19177 | 0.19005 | 0.18818 | 0.18625 | 0.18461 | 0.18339 | 0.18291 | 0.18302 | 0.18269 | 0.18293 | 0.1829 | 0.18294 | 0.18261 | 0.18202 | 0.18146 | 0.1813 | 0.18146 | 0.18213 | 0.18272 | 0.18353 | 0.1846 | 0.18531 | 0.18628 | 0.18728 | 0.18808 | 0.18899 | -0.1199%
RKI000:ma_Lighting | Lighting | 0.64937 | 0.59591 | 0.57947 | 0.57414 | 0.57084 | 0.57031 | 0.57126 | 0.57274 | 0.56876 | 0.56691 | 0.56734 | 0.56629 | 0.56754 | 0.56916 | 0.57102 | 0.57133 | 0.57008 | 0.5687 | 0.55844 | 0.55034 | 0.54512 | 0.54107 | 0.53951 | 0.5394 | 0.53831 | 0.53816 | 0.53848 | 0.53875 | 0.53991 | -0.6571%
RKI000:ma_ClothesWasher | Clothes Washers 2/ | 0.10618 | 0.10571 | 0.10688 | 0.10772 | 0.10801 | 0.10822 | 0.10837 | 0.10863 | 0.10916 | 0.11009 | 0.11135 | 0.11231 | 0.11358 | 0.11464 | 0.11567 | 0.11642 | 0.11693 | 0.11738 | 0.11803 | 0.11879 | 0.11982 | 0.1207 | 0.12163 | 0.12264 | 0.12332 | 0.12409 | 0.12488 | 0.12554 | 0.12628 | 0.6209%
RKI000:ma_Dishwashers | Dishwashers 2/ | 0.078223 | 0.078456 | 0.079879 | 0.081015 | 0.081704 | 0.082288 | 0.082902 | 0.083698 | 0.084734 | 0.086179 | 0.087991 | 0.089672 | 0.091722 | 0.0936 | 0.095456 | 0.097072 | 0.098484 | 0.099843 | 0.10136 | 0.10297 | 0.10481 | 0.10653 | 0.10829 | 0.11012 | 0.11165 | 0.11326 | 0.11488 | 0.11639 | 0.11795 | 1.478%
RKI000:ma_ColorTelevisi | Televisions and Related Equipment 3/ | 0.52424 | 0.50756 | 0.49981 | 0.49174 | 0.48113 | 0.47012 | 0.45847 | 0.44718 | 0.43663 | 0.42787 | 0.42068 | 0.41234 | 0.4055 | 0.39916 | 0.39354 | 0.38754 | 0.38111 | 0.37523 | 0.37079 | 0.36753 | 0.36592 | 0.36459 | 0.36407 | 0.36442 | 0.36444 | 0.36533 | 0.36663 | 0.36802 | 0.37015 | -1.235%
RKI000:ma_PersonalCompu | Computers and Related Equipment 4/ | 0.34018 | 0.33145 | 0.32766 | 0.32289 | 0.31572 | 0.30761 | 0.2985 | 0.2891 | 0.27981 | 0.27127 | 0.26344 | 0.25464 | 0.2466 | 0.23867 | 0.23112 | 0.22326 | 0.21522 | 0.2076 | 0.20091 | 0.19503 | 0.19027 | 0.18592 | 0.18232 | 0.17946 | 0.177 | 0.17539 | 0.17438 | 0.17384 | 0.17397 | -2.366%
RKI000:ma_FurnaceFans | Furnace Fans and Boiler Circulation Pumps | 0.25257 | 0.24671 | 0.22173 | 0.22418 | 0.22528 | 0.22582 | 0.22562 | 0.22487 | 0.22393 | 0.22318 | 0.22254 | 0.22076 | 0.2189 | 0.21618 | 0.21316 | 0.20943 | 0.20494 | 0.20043 | 0.19641 | 0.19279 | 0.18977 | 0.18689 | 0.18444 | 0.18233 | 0.17982 | 0.17781 | 0.17622 | 0.17478 | 0.17368 | -1.329%
RKI000:ma_OtherUses | Other Uses 11/ | 5.2055 | 5.2793 | 5.3681 | 5.4668 | 5.5393 | 5.6197 | 5.6796 | 5.7322 | 5.7933 | 5.8741 | 5.9727 | 6.0555 | 6.1483 | 6.2413 | 6.3397 | 6.4296 | 6.5041 | 6.5783 | 6.6683 | 6.7672 | 6.8881 | 7.0063 | 7.1322 | 7.2672 | 7.3885 | 7.5214 | 7.6592 | 7.7948 | 7.9457 | 1.522%
RKI000:ma_Total | Total Gross End-use Consumption | 21.5089 | 21.1218 | 20.9884 | 21.1276 | 21.1915 | 21.2495 | 21.2674 | 21.268 | 21.2697 | 21.3164 | 21.4129 | 21.4817 | 21.5876 | 21.6983 | 21.8254 | 21.9267 | 21.989 | 22.0534 | 22.1459 | 22.2653 | 22.4385 | 22.6084 | 22.8 | 23.0117 | 23.1868 | 23.3912 | 23.6092 | 23.8187 | 24.0561 | 0.4005%
RKI000:ma_OwnGeneration | Generation for Own Use | 0.11202 | 0.12346 | 0.13653 | 0.14978 | 0.16301 | 0.17658 | 0.19053 | 0.20494 | 0.21982 | 0.23525 | 0.25149 | 0.26794 | 0.28465 | 0.29947 | 0.31492 | 0.33097 | 0.34801 | 0.36619 | 0.3854 | 0.40571 | 0.42712 | 0.44966 | 0.47307 | 0.49757 | 0.523 | 0.54936 | 0.57695 | 0.60527 | 0.63452 | 6.389%
RKI000:ma_TtllOwnUseGen | Total Net Own-use Generation | 21.3969 | 20.9984 | 20.8518 | 20.9778 | 21.0285 | 21.0729 | 21.0769 | 21.063 | 21.0499 | 21.0812 | 21.1615 | 21.2137 | 21.3029 | 21.3988 | 21.5104 | 21.5957 | 21.641 | 21.6872 | 21.7605 | 21.8595 | 22.0114 | 22.1588 | 22.327 | 22.5141 | 22.6638 | 22.8418 | 23.0323 | 23.2134 | 23.4216 | 0.3234%
Nonmarketed Renewables 12/
RKI000:na_GeothermalHea | Geothermal Heat Pumps | 0.014845 | 0.015337 | 0.017393 | 0.019101 | 0.020705 | 0.022253 | 0.023747 | 0.025304 | 0.026698 | 0.02816 | 0.029547 | 0.030886 | 0.032045 | 0.032748 | 0.03327 | 0.033674 | 0.033866 | 0.03424 | 0.034598 | 0.035141 | 0.035661 | 0.036153 | 0.036614 | 0.037158 | 0.03777 | 0.038506 | 0.039143 | 0.039899 | 0.040578 | 3.656%
RKI000:na_SolarHotWater | Solar Hot Water Heating | 0.057071 | 0.065247 | 0.07449 | 0.082332 | 0.089647 | 0.096699 | 0.10342 | 0.11006 | 0.11708 | 0.1244 | 0.13175 | 0.13674 | 0.13999 | 0.13962 | 0.13947 | 0.13922 | 0.13922 | 0.13921 | 0.13913 | 0.13954 | 0.13956 | 0.1398 | 0.13998 | 0.14036 | 0.14049 | 0.14068 | 0.14052 | 0.14078 | 0.14068 | 3.275%
RKI000:na_SolarPhotovol | Solar Photovoltaic | 0.32074 | 0.35318 | 0.39725 | 0.43443 | 0.47073 | 0.50978 | 0.54817 | 0.58956 | 0.63501 | 0.68295 | 0.7333 | 0.78193 | 0.83591 | 0.88302 | 0.92926 | 0.97457 | 1.0226 | 1.0771 | 1.1325 | 1.1976 | 1.2618 | 1.3309 | 1.4054 | 1.4835 | 1.5593 | 1.6395 | 1.7207 | 1.8082 | 1.8902 | 6.54%
RKI000:na_WindHuffPuff | Wind | 0.000561 | 0.000603 | 0.000659 | 0.000705 | 0.000748 | 0.000801 | 0.000854 | 0.000907 | 0.00096 | 0.001017 | 0.001072 | 0.001122 | 0.001122 | 0.001127 | 0.001126 | 0.001128 | 0.001128 | 0.00113 | 0.001135 | 0.001144 | 0.001146 | 0.001154 | 0.001162 | 0.00117 | 0.001177 | 0.001183 | 0.001187 | 0.001194 | 0.001192 | 2.727%
RKI000:na_Total | Total | 0.39322 | 0.43437 | 0.48979 | 0.53656 | 0.58183 | 0.62953 | 0.6762 | 0.72582 | 0.77975 | 0.83653 | 0.89567 | 0.95068 | 1.0091 | 1.0565 | 1.1031 | 1.1486 | 1.1968 | 1.2517 | 1.3073 | 1.3734 | 1.4381 | 1.508 | 1.5832 | 1.6622 | 1.7387 | 1.8199 | 1.9015 | 1.99 | 2.0727 | 6.116%
Heating Degree Days
RKI000:hdd_NewEngland | New England | 6198 | 6420 | 5972 | 5949 | 5925 | 5902 | 5878 | 5854 | 5830 | 5807 | 5783 | 5759 | 5735 | 5711 | 5687 | 5663 | 5639 | 5615 | 5591 | 5567 | 5543 | 5519 | 5495 | 5471 | 5447 | 5423 | 5399 | 5374 | 5350 | -0.5241%
RKI000:hdd_MiddleAtlant | Middle Atlantic | 5742 | 5779 | 5348 | 5325 | 5303 | 5281 | 5259 | 5236 | 5214 | 5192 | 5169 | 5147 | 5125 | 5102 | 5080 | 5058 | 5036 | 5013 | 4991 | 4969 | 4947 | 4924 | 4902 | 4880 | 4858 | 4835 | 4813 | 4791 | 4769 | -0.6609%
RKI000:hdd_EastNorthCen | East North Central | 6427 | 6306 | 5982 | 5967 | 5953 | 5938 | 5923 | 5908 | 5893 | 5879 | 5864 | 5849 | 5834 | 5819 | 5804 | 5790 | 5775 | 5760 | 5745 | 5730 | 5715 | 5701 | 5686 | 5671 | 5656 | 5641 | 5626 | 5611 | 5597 | -0.4926%
RKI000:hdd_WestNorthCen | West North Central | 6845 | 6601 | 6349 | 6340 | 6330 | 6321 | 6311 | 6301 | 6291 | 6281 | 6271 | 6261 | 6250 | 6240 | 6230 | 6219 | 6209 | 6198 | 6188 | 6177 | 6167 | 6156 | 6145 | 6135 | 6124 | 6113 | 6103 | 6092 | 6081 | -0.4218%
RKI000:hdd_SouthAtlantc | South Atlantic | 2566 | 2600 | 2375 | 2358 | 2342 | 2326 | 2310 | 2294 | 2277 | 2261 | 2245 | 2229 | 2213 | 2197 | 2180 | 2164 | 2148 | 2132 | 2116 | 2100 | 2084 | 2068 | 2052 | 2036 | 2020 | 2005 | 1989 | 1973 | 1957 | -0.963%
RKI000:hdd_EastSouthCen | East South Central | 3487 | 3442 | 3180 | 3168 | 3156 | 3144 | 3131 | 3119 | 3106 | 3094 | 3081 | 3069 | 3056 | 3043 | 3031 | 3018 | 3005 | 2992 | 2980 | 2967 | 2954 | 2941 | 2929 | 2916 | 2903 | 2890 | 2877 | 2865 | 2852 | -0.7154%
RKI000:hdd_WestSouthCen | West South Central | 2195 | 2056 | 1942 | 1934 | 1925 | 1916 | 1908 | 1899 | 1891 | 1882 | 1874 | 1865 | 1857 | 1849 | 1840 | 1832 | 1824 | 1815 | 1807 | 1799 | 1791 | 1783 | 1774 | 1766 | 1758 | 1750 | 1742 | 1734 | 1726 | -0.8548%
RKI000:hdd_Mountain | Mountain | 4970 | 4978 | 4789 | 4776 | 4763 | 4751 | 4738 | 4725 | 4712 | 4698 | 4685 | 4672 | 4658 | 4645 | 4632 | 4619 | 4606 | 4593 | 4580 | 4568 | 4555 | 4542 | 4530 | 4517 | 4504 | 4492 | 4479 | 4467 | 4454 | -0.3907%
RKI000:hdd_Pacific | Pacific | 3212 | 3503 | 3250 | 3241 | 3232 | 3223 | 3213 | 3204 | 3195 | 3185 | 3176 | 3166 | 3157 | 3147 | 3137 | 3128 | 3118 | 3108 | 3098 | 3089 | 3079 | 3069 | 3059 | 3049 | 3040 | 3030 | 3020 | 3010 | 3000 | -0.2436%
RKI000:hdd_UnitedStates | United States | 4234.6138 | 4246.6187 | 3976.106 | 3957.1807 | 3938.5415 | 3920.0117 | 3901.2561 | 3882.522 | 3863.8103 | 3845.189 | 3826.6262 | 3807.9734 | 3789.4521 | 3770.8213 | 3752.033 | 3733.78 | 3715.3057 | 3696.5273 | 3678.1174 | 3659.8506 | 3641.3955 | 3622.8992 | 3604.3987 | 3585.9695 | 3567.7004 | 3549.5581 | 3531.4092 | 3513.4824 | 3495.6748 | -0.6825%
Cooling Degree Days
RKI000:cdd_NewEngland | New England | 639 | 500 | 614 | 621 | 629 | 636 | 643 | 651 | 658 | 665 | 673 | 680 | 687 | 695 | 702 | 710 | 717 | 724 | 732 | 739 | 747 | 754 | 761 | 769 | 776 | 784 | 791 | 799 | 806 | 0.8327%
RKI000:cdd_MiddleAtlant | Middle Atlantic | 835 | 692 | 864 | 874 | 883 | 893 | 902 | 912 | 922 | 931 | 941 | 950 | 960 | 970 | 979 | 989 | 999 | 1008 | 1018 | 1027 | 1037 | 1047 | 1056 | 1066 | 1076 | 1085 | 1095 | 1104 | 1114 | 1.035%
RKI000:cdd_EastNorthCen | East North Central | 813 | 752 | 892 | 900 | 908 | 916 | 924 | 932 | 939 | 947 | 955 | 963 | 971 | 979 | 987 | 994 | 1002 | 1010 | 1018 | 1026 | 1034 | 1042 | 1050 | 1058 | 1066 | 1073 | 1081 | 1089 | 1097 | 1.076%
RKI000:cdd_WestNorthCen | West North Central | 1050 | 944 | 1069 | 1077 | 1084 | 1091 | 1099 | 1106 | 1114 | 1121 | 1129 | 1136 | 1144 | 1151 | 1159 | 1166 | 1174 | 1182 | 1189 | 1197 | 1204 | 1212 | 1220 | 1227 | 1235 | 1243 | 1250 | 1258 | 1266 | 0.6703%
RKI000:cdd_SouthAtlantc | South Atlantic | 2264 | 2150 | 2408 | 2426 | 2442 | 2459 | 2476 | 2494 | 2511 | 2528 | 2545 | 2562 | 2579 | 2597 | 2614 | 2632 | 2649 | 2666 | 2684 | 2701 | 2719 | 2736 | 2754 | 2771 | 2789 | 2806 | 2824 | 2842 | 2859 | 0.8368%
RKI000:cdd_EastSouthCen | East South Central | 1730 | 1637 | 1805 | 1814 | 1824 | 1834 | 1844 | 1854 | 1864 | 1874 | 1884 | 1894 | 1904 | 1914 | 1924 | 1934 | 1944 | 1954 | 1964 | 1974 | 1984 | 1994 | 2004 | 2014 | 2024 | 2034 | 2044 | 2054 | 2064 | 0.6324%
RKI000:cdd_WestSouthCen | West South Central | 3000 | 2658 | 2860 | 2874 | 2887 | 2901 | 2915 | 2928 | 2942 | 2955 | 2969 | 2982 | 2996 | 3009 | 3023 | 3036 | 3050 | 3063 | 3076 | 3090 | 3103 | 3117 | 3130 | 3144 | 3157 | 3170 | 3184 | 3197 | 3210 | 0.2419%
RKI000:cdd_Mountain | Mountain | 1578 | 1415 | 1580 | 1589 | 1599 | 1608 | 1618 | 1628 | 1638 | 1647 | 1657 | 1667 | 1677 | 1687 | 1697 | 1706 | 1716 | 1726 | 1735 | 1745 | 1755 | 1764 | 1774 | 1783 | 1793 | 1802 | 1812 | 1822 | 1831 | 0.5325%
RKI000:cdd_Pacific | Pacific | 1098 | 825 | 1006 | 1013 | 1020 | 1028 | 1035 | 1043 | 1050 | 1058 | 1066 | 1073 | 1081 | 1088 | 1096 | 1104 | 1111 | 1119 | 1127 | 1134 | 1142 | 1150 | 1157 | 1165 | 1173 | 1181 | 1188 | 1196 | 1204 | 0.3297%
RKI000:cdd_UnitedStates | United States | 1549.9558 | 1383.8479 | 1570.0425 | 1583.3448 | 1596.1143 | 1609.385 | 1622.5208 | 1636.0071 | 1649.149 | 1662.2189 | 1675.7427 | 1688.7622 | 1702.2782 | 1715.7018 | 1729.145 | 1742.5604 | 1755.9835 | 1769.3446 | 1782.9401 | 1796.3021 | 1810.0153 | 1823.6044 | 1837.095 | 1850.6907 | 1864.4714 | 1877.7441 | 1891.3885 | 1904.9642 | 1918.2256 | 0.7642%
1/ Unless otherwise specified, energy consumption by end use includes all electricity consumed for that end use,
including purchased electricity and on-site generation for own use.
2/ Does not include water heating portion of load.
3/ Includes televisions, set-top boxes, home theater systems, over-the-top streaming devices, and video game consoles.
4/ Includes desktop and laptop computers, monitors, and networking equipment.
5/ Includes (but is not limited to) dehumidifiers, ceiling fans, non-PC rechargeables, smart speakers, smartphones, tablets, microwaves,
coffee makers, miscellaneous refrigeration products, other small kitchen appliances, pool heaters, pool pumps, portable electric spas, and
security systems, as well as electric and electronic devices, heating elements, and motors not listed above. Electric vehicles are
included in the transportation sector.
6/ Includes such appliances as outdoor grills, natural gas-fueled lights, pool heaters, spa heaters, and backup electricity generators.
7/ Includes kerosene use.
8/ Includes such appliances as pool heaters, spa heaters, and backup electricity generators.
9/ Includes such appliances as outdoor grills, propane-fueled lights, pool heaters, spa heaters, and backup electricity generators.
10/ Includes wood used for primary and secondary heating in wood stoves or fireplaces as reported in the Residential Energy Consumption
Survey.
11/ Includes (but is not limited to) dehumidifiers, ceiling fans, non-PC rechargeables, smart speakers, smartphones, tables, microwaves,
coffee makers, miscellaneous refrigeration products, other small kitchen appliances, pool heaters, pool pumps, portable electric spas,
outdoor grills, natural gas- and propane-fueled lights, security systems, and backup electricity generators, as well as electric and
electronic devices, heating elements, and motors not listed above. Electric vehicles are included in the transportation sector.
12/ Consumption determined by using the average electric power sector net heat rate for fossil fuels.
Btu = British thermal unit.
- - = Not applicable.
Note: Totals may not equal sum of components due to independent rounding.
Data source: 2022: U.S. Energy Information Administration (EIA), Short-Term Energy Outlook, November 2022 and EIA, AEO2023
National Energy Modeling System run ref2023.d020623a. Projections: EIA, AEO2023 National Energy Modeling System run ref2023.d020623a.

## AEO T5
| ref2023.d020623a | 2022 | 2023 | 2024 | 2025 | 2026 | 2027 | 2028 | 2029 | 2030 | 2031 | 2032 | 2033 | 2034 | 2035 | 2036 | 2037 | 2038 | 2039 | 2040 | 2041 | 2042 | 2043 | 2044 | 2045 | 2046 | 2047 | 2048 | 2049 | 2050
|  | Report | Annual Energy Outlook 2023
|  | Scenario | ref2023 |  |  | Reference
|  | Datekey | d020623a
|  | Release Date |  | March 2023
CKI000 | 5. Commercial Sector Key Indicators and Consumption | [29 empty] | Average
| (quadrillion Btu, unless otherwise noted) | [29 empty] | Annual
Change
| Key Indicators and Consumption | 2022 | 2023 | 2024 | 2025 | 2026 | 2027 | 2028 | 2029 | 2030 | 2031 | 2032 | 2033 | 2034 | 2035 | 2036 | 2037 | 2038 | 2039 | 2040 | 2041 | 2042 | 2043 | 2044 | 2045 | 2046 | 2047 | 2048 | 2049 | 2050 | 2022–2050
Key Indicators
Total Floorspace (billion square feet)
CKI000:da_Surviving | Surviving | 93.4443 | 94.3669 | 95.2619 | 96.2337 | 97.3727 | 98.4262 | 99.4358 | 100.5406 | 101.7472 | 103.0319 | 104.3644 | 105.6712 | 106.9046 | 108.0649 | 109.1488 | 110.1622 | 111.119 | 112.0225 | 112.879 | 113.6997 | 114.4951 | 115.277 | 116.0573 | 116.8449 | 117.6461 | 118.4655 | 119.3051 | 120.1654 | 121.0455 | 0.9286%
CKI000:da_NewAdditions | New Additions | 2.0273 | 2.0085 | 2.0946 | 2.2722 | 2.1971 | 2.1635 | 2.2694 | 2.3828 | 2.4731 | 2.5337 | 2.5211 | 2.4608 | 2.4003 | 2.3361 | 2.2773 | 2.2319 | 2.1893 | 2.1526 | 2.1266 | 2.1106 | 2.1063 | 2.1136 | 2.1296 | 2.1519 | 2.1788 | 2.2078 | 2.2373 | 2.2661 | 2.2929 | 0.4408%
CKI000:da_Total | Total | 95.4715 | 96.3755 | 97.3565 | 98.5059 | 99.5698 | 100.5897 | 101.7052 | 102.9234 | 104.2203 | 105.5656 | 106.8855 | 108.132 | 109.3049 | 110.4011 | 111.4262 | 112.3941 | 113.3083 | 114.175 | 115.0056 | 115.8104 | 116.6013 | 117.3906 | 118.1869 | 118.9969 | 119.825 | 120.6733 | 121.5424 | 122.4315 | 123.3384 | 0.9189%
Energy Consumption Intensity
(thousand Btu per square foot)
CKI000:ea_DeliveredEner | Gross End-use Consumption 1/ | 97.7834 | 96.3737 | 94.5865 | 93.9414 | 93.4612 | 92.8066 | 92.462 | 91.9025 | 91.1777 | 90.4261 | 89.7045 | 88.9428 | 88.2034 | 87.5335 | 86.9428 | 86.3623 | 85.7678 | 85.2194 | 84.7204 | 84.2696 | 83.8641 | 83.5191 | 83.215 | 82.8968 | 82.5312 | 82.2247 | 81.9667 | 81.7193 | 81.4619 | -0.6501%
CKI000:ea_ElectricityRe | Delivered Energy Consumption | 96.5202 | 94.9076 | 92.9657 | 92.2048 | 91.6688 | 90.9457 | 90.5476 | 89.8978 | 89.118 | 88.3136 | 87.5483 | 86.7107 | 85.8901 | 85.1816 | 84.5026 | 83.8779 | 83.2115 | 82.5976 | 82.0426 | 81.5458 | 81.1049 | 80.7315 | 80.4033 | 80.0623 | 79.6455 | 79.3351 | 79.0576 | 78.811 | 78.561 | -0.7326%
Energy Consumption by Fuel
Electricity 1/
CKI000:ga_SpaceHeating | Space Heating 2/ | 0.11927 | 0.11836 | 0.11086 | 0.1111 | 0.11115 | 0.11085 | 0.11038 | 0.10976 | 0.10899 | 0.10829 | 0.10748 | 0.10645 | 0.10527 | 0.10414 | 0.10298 | 0.10174 | 0.10035 | 0.098874 | 0.097414 | 0.09606 | 0.094758 | 0.093488 | 0.092216 | 0.090939 | 0.089708 | 0.088523 | 0.087315 | 0.086134 | 0.08499 | -1.203%
CKI000:ga_SpaceCooling | Space Cooling 2/ | 0.54288 | 0.47738 | 0.55079 | 0.56005 | 0.56775 | 0.57508 | 0.58246 | 0.58957 | 0.5954 | 0.6015 | 0.60779 | 0.6124 | 0.61663 | 0.62129 | 0.62605 | 0.63074 | 0.63494 | 0.63914 | 0.64287 | 0.64701 | 0.65149 | 0.65619 | 0.66127 | 0.66692 | 0.6737 | 0.68126 | 0.68905 | 0.69699 | 0.7057 | 0.9412%
CKI000:ga_WaterHeating | Water Heating 2/ | 0.024215 | 0.023555 | 0.02313 | 0.02287 | 0.022632 | 0.022556 | 0.022463 | 0.02235 | 0.022206 | 0.022059 | 0.021899 | 0.021688 | 0.021453 | 0.021236 | 0.021016 | 0.020783 | 0.020526 | 0.020267 | 0.02001 | 0.019778 | 0.019556 | 0.019342 | 0.019133 | 0.01893 | 0.018741 | 0.01857 | 0.0184 | 0.018239 | 0.018094 | -1.035%
CKI000:ga_Ventilation | Ventilation | 0.41879 | 0.40789 | 0.40002 | 0.39428 | 0.38814 | 0.3812 | 0.37395 | 0.36649 | 0.35841 | 0.35067 | 0.34296 | 0.33487 | 0.32677 | 0.31915 | 0.31181 | 0.30456 | 0.29719 | 0.28996 | 0.28303 | 0.27661 | 0.27057 | 0.26481 | 0.25929 | 0.25398 | 0.24892 | 0.24418 | 0.23959 | 0.23528 | 0.23126 | -2.099%
CKI000:ga_Cooking | Cooking | 0.082377 | 0.081711 | 0.081787 | 0.082301 | 0.08263 | 0.082722 | 0.082723 | 0.08264 | 0.082438 | 0.08224 | 0.081999 | 0.081577 | 0.081061 | 0.080577 | 0.080065 | 0.079491 | 0.078827 | 0.07813 | 0.077413 | 0.076771 | 0.076153 | 0.075557 | 0.074978 | 0.074415 | 0.073904 | 0.073456 | 0.072993 | 0.072537 | 0.072122 | -0.4737%
CKI000:ga_Lighting | Lighting | 0.49728 | 0.48856 | 0.48579 | 0.48757 | 0.48937 | 0.49057 | 0.49202 | 0.49369 | 0.49102 | 0.48896 | 0.48697 | 0.48423 | 0.48098 | 0.47801 | 0.47497 | 0.47096 | 0.46601 | 0.45994 | 0.45793 | 0.45681 | 0.45597 | 0.45553 | 0.45546 | 0.45568 | 0.45633 | 0.45772 | 0.45916 | 0.46084 | 0.463 | -0.2547%
CKI000:ga_Refrigeration | Refrigeration | 0.60335 | 0.60135 | 0.60268 | 0.60645 | 0.60969 | 0.61228 | 0.6152 | 0.61849 | 0.62075 | 0.6239 | 0.62699 | 0.62939 | 0.63133 | 0.63321 | 0.63485 | 0.63616 | 0.63694 | 0.63747 | 0.63792 | 0.63906 | 0.64029 | 0.64161 | 0.64298 | 0.64442 | 0.646 | 0.64779 | 0.64966 | 0.6517 | 0.65393 | 0.2879%
CKI000:ga_OfficeEquipme | Computing | 0.43074 | 0.43458 | 0.43994 | 0.44738 | 0.45437 | 0.46099 | 0.46887 | 0.47716 | 0.4862 | 0.49543 | 0.50508 | 0.51431 | 0.52371 | 0.53292 | 0.5429 | 0.55217 | 0.56217 | 0.57201 | 0.58175 | 0.59145 | 0.60174 | 0.61265 | 0.62317 | 0.63441 | 0.64643 | 0.65822 | 0.67074 | 0.6835 | 0.69654 | 1.731%
CKI000:ha_OfficeEquipme | Office Equipment | 0.17471 | 0.17326 | 0.17278 | 0.17319 | 0.17386 | 0.17459 | 0.17567 | 0.17711 | 0.17887 | 0.18067 | 0.18268 | 0.1845 | 0.18589 | 0.18746 | 0.18863 | 0.18968 | 0.19061 | 0.19086 | 0.19104 | 0.19088 | 0.19009 | 0.18898 | 0.18755 | 0.1855 | 0.18314 | 0.18017 | 0.17654 | 0.17224 | 0.16695 | -0.162%
CKI000:ha_OtherUses | Other Uses 3/ | 1.8215 | 1.8535 | 1.8355 | 1.8216 | 1.8202 | 1.8174 | 1.8378 | 1.8596 | 1.8822 | 1.9058 | 1.9295 | 1.9519 | 1.9734 | 1.9947 | 2.0159 | 2.0364 | 2.0566 | 2.0768 | 2.0969 | 2.1177 | 2.1393 | 2.1619 | 2.1856 | 2.2107 | 2.2368 | 2.2647 | 2.294 | 2.3244 | 2.3564 | 0.9238%
CKI000:ha_ElecSubtotal | Electricity Subtotal | 4.7151 | 4.6602 | 4.7032 | 4.7068 | 4.7198 | 4.7282 | 4.7615 | 4.7969 | 4.8265 | 4.8595 | 4.8933 | 4.9214 | 4.9465 | 4.9727 | 4.9992 | 5.0227 | 5.0442 | 5.0634 | 5.0862 | 5.1122 | 5.1399 | 5.1701 | 5.2016 | 5.2359 | 5.2737 | 5.3146 | 5.3574 | 5.4018 | 5.449 | 0.518%
CKI000:ha_OwnGeneration | On-site Generation for Own Use | 0.1206 | 0.14129 | 0.1578 | 0.17106 | 0.17847 | 0.18718 | 0.1947 | 0.20633 | 0.21467 | 0.22301 | 0.23047 | 0.24135 | 0.25285 | 0.25965 | 0.27191 | 0.27924 | 0.28965 | 0.29935 | 0.30796 | 0.31545 | 0.32173 | 0.32724 | 0.33231 | 0.3373 | 0.34577 | 0.34869 | 0.35358 | 0.35607 | 0.35779 | 3.96%
CKI000:ha_PurchasedElec | Purchased Electricity | 4.5945 | 4.5189 | 4.5454 | 4.5358 | 4.5413 | 4.541 | 4.5668 | 4.5905 | 4.6118 | 4.6365 | 4.6629 | 4.68 | 4.6936 | 4.713 | 4.7273 | 4.7435 | 4.7545 | 4.7641 | 4.7783 | 4.7967 | 4.8181 | 4.8428 | 4.8693 | 4.8986 | 4.9279 | 4.966 | 5.0038 | 5.0458 | 5.0912 | 0.3673%
Natural Gas
CKI000:ia_SpaceHeating | Space Heating 2/ | 1.8255 | 1.7947 | 1.7062 | 1.7386 | 1.7639 | 1.7795 | 1.7889 | 1.7906 | 1.7891 | 1.7872 | 1.7835 | 1.7763 | 1.7675 | 1.7576 | 1.7483 | 1.7381 | 1.725 | 1.7127 | 1.6998 | 1.6866 | 1.674 | 1.6632 | 1.654 | 1.6429 | 1.6293 | 1.6173 | 1.6073 | 1.5971 | 1.5852 | -0.5028%
CKI000:ia_SpaceCooling | Space Cooling 2/ | 0.024829 | 0.019927 | 0.025627 | 0.025995 | 0.026232 | 0.026372 | 0.026435 | 0.026429 | 0.026391 | 0.026353 | 0.026314 | 0.026221 | 0.026135 | 0.026053 | 0.025982 | 0.025909 | 0.025794 | 0.025696 | 0.025607 | 0.025509 | 0.025444 | 0.025413 | 0.025411 | 0.025387 | 0.025342 | 0.025319 | 0.025355 | 0.025379 | 0.025378 | 0.0781%
CKI000:ia_WaterHeating | Water Heating 2/ | 0.59204 | 0.58703 | 0.59738 | 0.61275 | 0.62566 | 0.63553 | 0.64378 | 0.65004 | 0.65564 | 0.6611 | 0.66613 | 0.66992 | 0.67317 | 0.67611 | 0.67932 | 0.68218 | 0.68396 | 0.68618 | 0.68806 | 0.68996 | 0.69216 | 0.69516 | 0.69893 | 0.70184 | 0.70256 | 0.70452 | 0.70796 | 0.71178 | 0.71499 | 0.6762%
CKI000:ia_Cooking | Cooking | 0.33066 | 0.33095 | 0.33943 | 0.35032 | 0.35946 | 0.36675 | 0.3731 | 0.37848 | 0.3835 | 0.3885 | 0.39315 | 0.397 | 0.40042 | 0.40355 | 0.40675 | 0.4097 | 0.41198 | 0.41445 | 0.41659 | 0.41879 | 0.42113 | 0.42387 | 0.42698 | 0.42966 | 0.4306 | 0.43232 | 0.43499 | 0.43802 | 0.44072 | 1.031%
CKI000:ia_OtherUses | Other Uses 4/ | 0.82971 | 0.87752 | 0.83412 | 0.81347 | 0.80362 | 0.79055 | 0.79605 | 0.79902 | 0.80105 | 0.80232 | 0.80348 | 0.80382 | 0.80393 | 0.80401 | 0.80449 | 0.80487 | 0.80478 | 0.80545 | 0.80568 | 0.80564 | 0.80599 | 0.80713 | 0.80882 | 0.80999 | 0.8105 | 0.81149 | 0.81318 | 0.81477 | 0.81596 | -0.0596%
CKI000:ia_DeliveredEner | Delivered Energy | 3.6027 | 3.6101 | 3.5027 | 3.5411 | 3.5789 | 3.5987 | 3.6283 | 3.6446 | 3.6557 | 3.6654 | 3.6726 | 3.6733 | 3.6711 | 3.6674 | 3.6649 | 3.6608 | 3.6515 | 3.6445 | 3.6357 | 3.6265 | 3.6187 | 3.6147 | 3.6141 | 3.6098 | 3.5983 | 3.591 | 3.5888 | 3.587 | 3.5822 | -0.0203%
Distillate Fuel Oil
CKI000:ja_SpaceHeating | Space Heating 2/ | 0.21207 | 0.20616 | 0.18994 | 0.19178 | 0.19314 | 0.19408 | 0.19486 | 0.19412 | 0.19243 | 0.19038 | 0.18829 | 0.18609 | 0.18387 | 0.1815 | 0.17911 | 0.17665 | 0.17415 | 0.17162 | 0.16906 | 0.16651 | 0.16404 | 0.16152 | 0.15916 | 0.1568 | 0.15431 | 0.15187 | 0.14953 | 0.1472 | 0.14494 | -1.35%
CKI000:ja_WaterHeating | Water Heating 2/ | 0.006139 | 0.005899 | 0.005873 | 0.00598 | 0.006072 | 0.006151 | 0.006232 | 0.006269 | 0.006277 | 0.00627 | 0.006262 | 0.006249 | 0.006235 | 0.006215 | 0.006193 | 0.006167 | 0.006139 | 0.006109 | 0.00608 | 0.006048 | 0.006018 | 0.005986 | 0.00596 | 0.005933 | 0.005901 | 0.005871 | 0.005839 | 0.005809 | 0.00578 | -0.2154%
CKI000:ja_OtherUses | Other Uses 5/ | 0.079483 | 0.080017 | 0.081899 | 0.082917 | 0.083774 | 0.084482 | 0.086216 | 0.087276 | 0.087908 | 0.088286 | 0.088642 | 0.08895 | 0.089274 | 0.08954 | 0.08981 | 0.090052 | 0.090278 | 0.090496 | 0.090717 | 0.090886 | 0.091096 | 0.091274 | 0.091533 | 0.091761 | 0.091552 | 0.091488 | 0.091623 | 0.091867 | 0.092141 | 0.5292%
CKI000:ja_DeliveredEner | Delivered Energy | 0.29769 | 0.29208 | 0.27772 | 0.28067 | 0.28298 | 0.28471 | 0.28731 | 0.28766 | 0.28661 | 0.28493 | 0.28319 | 0.28129 | 0.27938 | 0.27725 | 0.27511 | 0.27287 | 0.27057 | 0.26822 | 0.26586 | 0.26345 | 0.26115 | 0.25878 | 0.25666 | 0.25449 | 0.25176 | 0.24923 | 0.24699 | 0.24488 | 0.24286 | -0.7245%
CKI000:ka_MarketedRenew | Marketed Renewables (biomass) | 0.1208 | 0.1208 | 0.1208 | 0.1208 | 0.1208 | 0.1208 | 0.1208 | 0.1208 | 0.1208 | 0.1208 | 0.1208 | 0.1208 | 0.1208 | 0.1208 | 0.1208 | 0.1208 | 0.1208 | 0.1208 | 0.1208 | 0.1208 | 0.1208 | 0.1208 | 0.1208 | 0.1208 | 0.1208 | 0.1208 | 0.1208 | 0.1208 | 0.1208 | 0%
CKI000:ka_OtherFuels | Other Fuels 6/ | 0.59923 | 0.60485 | 0.60413 | 0.60437 | 0.60347 | 0.60291 | 0.60596 | 0.60901 | 0.613 | 0.61518 | 0.61819 | 0.62084 | 0.62327 | 0.62569 | 0.6277 | 0.62944 | 0.63112 | 0.63297 | 0.6347 | 0.6364 | 0.63814 | 0.63997 | 0.64172 | 0.64349 | 0.64472 | 0.64665 | 0.64841 | 0.65047 | 0.65251 | 0.3047%
Energy Consumption by End Use 1/
CKI000:la_SpaceHeating | Space Heating 2/ | 2.1568 | 2.1192 | 2.007 | 2.0414 | 2.0682 | 2.0845 | 2.0942 | 2.0945 | 2.0905 | 2.0858 | 2.0793 | 2.0688 | 2.0566 | 2.0433 | 2.0304 | 2.0165 | 1.9995 | 1.9832 | 1.9663 | 1.9491 | 1.9328 | 1.9182 | 1.9054 | 1.8907 | 1.8733 | 1.8577 | 1.8442 | 1.8304 | 1.8151 | -0.6141%
CKI000:la_SpaceCooling | Space Cooling 2/ | 0.56771 | 0.49731 | 0.57642 | 0.58604 | 0.59398 | 0.60146 | 0.6089 | 0.616 | 0.62179 | 0.62785 | 0.6341 | 0.63863 | 0.64276 | 0.64734 | 0.65203 | 0.65664 | 0.66073 | 0.66483 | 0.66848 | 0.67252 | 0.67693 | 0.6816 | 0.68668 | 0.6923 | 0.69905 | 0.70658 | 0.71441 | 0.72237 | 0.73108 | 0.9073%
CKI000:la_WaterHeating | Water Heating 2/ | 0.62239 | 0.61649 | 0.62638 | 0.6416 | 0.65437 | 0.66424 | 0.67248 | 0.67865 | 0.68412 | 0.68943 | 0.69429 | 0.69786 | 0.70086 | 0.70356 | 0.70653 | 0.70913 | 0.71063 | 0.71256 | 0.71415 | 0.71578 | 0.71774 | 0.72049 | 0.72403 | 0.72671 | 0.7272 | 0.72896 | 0.7322 | 0.73583 | 0.73886 | 0.6145%
CKI000:la_Ventilation | Ventilation | 0.41879 | 0.40789 | 0.40002 | 0.39428 | 0.38814 | 0.3812 | 0.37395 | 0.36649 | 0.35841 | 0.35067 | 0.34296 | 0.33487 | 0.32677 | 0.31915 | 0.31181 | 0.30456 | 0.29719 | 0.28996 | 0.28303 | 0.27661 | 0.27057 | 0.26481 | 0.25929 | 0.25398 | 0.24892 | 0.24418 | 0.23959 | 0.23528 | 0.23126 | -2.099%
CKI000:la_Cooking | Cooking | 0.41303 | 0.41266 | 0.42122 | 0.43262 | 0.44209 | 0.44948 | 0.45582 | 0.46112 | 0.46594 | 0.47074 | 0.47515 | 0.47858 | 0.48149 | 0.48413 | 0.48682 | 0.48919 | 0.4908 | 0.49257 | 0.494 | 0.49557 | 0.49728 | 0.49942 | 0.50196 | 0.50408 | 0.5045 | 0.50577 | 0.50799 | 0.51056 | 0.51284 | 0.776%
CKI000:la_Lighting | Lighting | 0.49728 | 0.48856 | 0.48579 | 0.48757 | 0.48937 | 0.49057 | 0.49202 | 0.49369 | 0.49102 | 0.48896 | 0.48697 | 0.48423 | 0.48098 | 0.47801 | 0.47497 | 0.47096 | 0.46601 | 0.45994 | 0.45793 | 0.45681 | 0.45597 | 0.45553 | 0.45546 | 0.45568 | 0.45633 | 0.45772 | 0.45916 | 0.46084 | 0.463 | -0.2547%
CKI000:la_Refrigeration | Refrigeration | 0.60335 | 0.60135 | 0.60268 | 0.60645 | 0.60969 | 0.61228 | 0.6152 | 0.61849 | 0.62075 | 0.6239 | 0.62699 | 0.62939 | 0.63133 | 0.63321 | 0.63485 | 0.63616 | 0.63694 | 0.63747 | 0.63792 | 0.63906 | 0.64029 | 0.64161 | 0.64298 | 0.64442 | 0.646 | 0.64779 | 0.64966 | 0.6517 | 0.65393 | 0.2879%
CKI000:la_OfficeEquipme | Computing | 0.43074 | 0.43458 | 0.43994 | 0.44738 | 0.45437 | 0.46099 | 0.46887 | 0.47716 | 0.4862 | 0.49543 | 0.50508 | 0.51431 | 0.52371 | 0.53292 | 0.5429 | 0.55217 | 0.56217 | 0.57201 | 0.58175 | 0.59145 | 0.60174 | 0.61265 | 0.62317 | 0.63441 | 0.64643 | 0.65822 | 0.67074 | 0.6835 | 0.69654 | 1.731%
CKI000:ma_OfficeEquipme | Office Equipment | 0.17471 | 0.17326 | 0.17278 | 0.17319 | 0.17386 | 0.17459 | 0.17567 | 0.17711 | 0.17887 | 0.18067 | 0.18268 | 0.1845 | 0.18589 | 0.18746 | 0.18863 | 0.18968 | 0.19061 | 0.19086 | 0.19104 | 0.19088 | 0.19009 | 0.18898 | 0.18755 | 0.1855 | 0.18314 | 0.18017 | 0.17654 | 0.17224 | 0.16695 | -0.162%
CKI000:ma_OtherUses | Other Uses 7/ | 3.4507 | 3.5367 | 3.4764 | 3.4432 | 3.4318 | 3.4161 | 3.4468 | 3.4757 | 3.505 | 3.5324 | 3.5606 | 3.5864 | 3.6107 | 3.6347 | 3.6588 | 3.6816 | 3.7036 | 3.7265 | 3.7488 | 3.7715 | 3.7953 | 3.8211 | 3.8484 | 3.8767 | 3.9044 | 3.9352 | 3.968 | 4.0023 | 4.0378 | 0.5627%
CKI000:ma_GrsEndUseCons | Gross End-use Consumption | 9.3355 | 9.2881 | 9.2086 | 9.2538 | 9.3059 | 9.3354 | 9.4039 | 9.4589 | 9.5026 | 9.5459 | 9.5881 | 9.6176 | 9.6411 | 9.6638 | 9.6877 | 9.7066 | 9.7182 | 9.7299 | 9.7433 | 9.7593 | 9.7787 | 9.8044 | 9.8349 | 9.8645 | 9.8893 | 9.9223 | 9.9624 | 10.005 | 10.0474 | 0.2628%
CKI000:ma_OwnGeneration | On-site Generation for Own Use | 0.1206 | 0.14129 | 0.1578 | 0.17106 | 0.17847 | 0.18718 | 0.1947 | 0.20633 | 0.21467 | 0.22301 | 0.23047 | 0.24135 | 0.25285 | 0.25965 | 0.27191 | 0.27924 | 0.28965 | 0.29935 | 0.30796 | 0.31545 | 0.32173 | 0.32724 | 0.33231 | 0.3373 | 0.34577 | 0.34869 | 0.35358 | 0.35607 | 0.35779 | 3.96%
CKI000:ma_DeliveredEner | Delivered Energy | 9.2149 | 9.1468 | 9.0508 | 9.0827 | 9.1274 | 9.1482 | 9.2092 | 9.2526 | 9.2879 | 9.3229 | 9.3576 | 9.3762 | 9.3882 | 9.4041 | 9.4158 | 9.4274 | 9.4286 | 9.4306 | 9.4354 | 9.4438 | 9.4569 | 9.4771 | 9.5026 | 9.5272 | 9.5435 | 9.5736 | 9.6089 | 9.6489 | 9.6896 | 0.1795%
CKI000:na_ElectricityRe | Electricity Related Losses | 8.4186 | 8.114 | 8.1917 | 8.1594 | 8.092 | 8.0061 | 7.9558 | 7.9158 | 7.8964 | 7.93 | 8.0035 | 8.0267 | 8.0802 | 8.1208 | 8.1497 | 8.1508 | 8.1183 | 8.0792 | 8.0689 | 8.0798 | 8.1258 | 8.1633 | 8.2103 | 8.2706 | 8.2967 | 8.3479 | 8.402 | 8.4502 | 8.5128 | 0.0397%
Total Energy Consumption by End Use 1/
CKI000:oa_SpaceHeating | Space Heating 2/ | 2.3698 | 2.3253 | 2.2001 | 2.234 | 2.2588 | 2.2722 | 2.2786 | 2.2756 | 2.2688 | 2.2625 | 2.2551 | 2.2424 | 2.2286 | 2.2134 | 2.1983 | 2.1816 | 2.161 | 2.141 | 2.1208 | 2.101 | 2.0826 | 2.0658 | 2.0509 | 2.0343 | 2.0144 | 1.9968 | 1.9811 | 1.9652 | 1.9479 | -0.6977%
CKI000:oa_SpaceCooling | Space Cooling 2/ | 1.537 | 1.3285 | 1.5357 | 1.5569 | 1.5674 | 1.5752 | 1.5821 | 1.5889 | 1.5959 | 1.6094 | 1.6282 | 1.6375 | 1.65 | 1.662 | 1.6726 | 1.6802 | 1.6826 | 1.6846 | 1.6883 | 1.6951 | 1.7069 | 1.7177 | 1.7305 | 1.7458 | 1.7589 | 1.7767 | 1.795 | 1.8127 | 1.8336 | 0.6321%
CKI000:oa_WaterHeating | Water Heating 2/ | 0.66563 | 0.6575 | 0.66667 | 0.68125 | 0.69317 | 0.70243 | 0.71001 | 0.71554 | 0.72045 | 0.72543 | 0.73011 | 0.73323 | 0.7359 | 0.73824 | 0.74079 | 0.74286 | 0.74366 | 0.7449 | 0.7459 | 0.74704 | 0.74865 | 0.75103 | 0.75423 | 0.75661 | 0.75669 | 0.75813 | 0.76105 | 0.76436 | 0.76713 | 0.5082%
CKI000:oa_Ventilation | Ventilation | 1.1665 | 1.1181 | 1.0967 | 1.0778 | 1.0536 | 1.0267 | 0.99877 | 0.97128 | 0.94479 | 0.9229 | 0.9039 | 0.88105 | 0.86057 | 0.84035 | 0.82012 | 0.7988 | 0.77551 | 0.75261 | 0.73204 | 0.71381 | 0.69832 | 0.68294 | 0.66856 | 0.65516 | 0.64053 | 0.62773 | 0.61534 | 0.60333 | 0.59255 | -2.39%
CKI000:oa_Cooking | Cooking | 0.56012 | 0.55493 | 0.56367 | 0.57529 | 0.58375 | 0.58954 | 0.59404 | 0.5975 | 0.60081 | 0.60495 | 0.60927 | 0.61163 | 0.6139 | 0.61572 | 0.61734 | 0.61819 | 0.61767 | 0.61724 | 0.61681 | 0.6169 | 0.61767 | 0.61873 | 0.6203 | 0.62162 | 0.62077 | 0.62115 | 0.62246 | 0.62403 | 0.62552 | 0.3952%
CKI000:oa_Lighting | Lighting | 1.3852 | 1.3392 | 1.3319 | 1.3328 | 1.3284 | 1.3212 | 1.3141 | 1.3084 | 1.2944 | 1.2869 | 1.2835 | 1.274 | 1.2667 | 1.2586 | 1.2493 | 1.2352 | 1.216 | 1.1938 | 1.1844 | 1.1788 | 1.1768 | 1.1748 | 1.1744 | 1.1755 | 1.1742 | 1.1767 | 1.1793 | 1.1817 | 1.1863 | -0.5518%
CKI000:oa_Refrigeration | Refrigeration | 1.6806 | 1.6484 | 1.6524 | 1.6577 | 1.655 | 1.649 | 1.6431 | 1.6391 | 1.6363 | 1.642 | 1.6525 | 1.6559 | 1.6626 | 1.6673 | 1.6698 | 1.6685 | 1.6621 | 1.6546 | 1.6499 | 1.6491 | 1.6526 | 1.6547 | 1.6579 | 1.6623 | 1.6623 | 1.6653 | 1.6685 | 1.6712 | 1.6756 | -0.0108%
CKI000:oa_OfficeEquipme | Computing | 1.1998 | 1.1913 | 1.2062 | 1.2229 | 1.2334 | 1.2416 | 1.2523 | 1.2646 | 1.2816 | 1.3039 | 1.3312 | 1.3532 | 1.3792 | 1.4032 | 1.4279 | 1.4482 | 1.467 | 1.4847 | 1.5046 | 1.5262 | 1.553 | 1.58 | 1.6068 | 1.6365 | 1.6634 | 1.6921 | 1.7226 | 1.7527 | 1.7847 | 1.428%
CKI000:pa_OfficeEquipme | Office Equipment | 0.48664 | 0.47493 | 0.47371 | 0.47343 | 0.47195 | 0.47023 | 0.46918 | 0.46937 | 0.47152 | 0.47551 | 0.48147 | 0.48541 | 0.48954 | 0.49359 | 0.49613 | 0.4975 | 0.49738 | 0.49539 | 0.49411 | 0.49256 | 0.49061 | 0.48737 | 0.48358 | 0.47852 | 0.47127 | 0.46318 | 0.45341 | 0.44169 | 0.42778 | -0.4594%
CKI000:pa_OtherUses | Other Uses 7/ | 6.7029 | 6.764 | 6.6733 | 6.6011 | 6.5525 | 6.4934 | 6.5174 | 6.5444 | 6.5843 | 6.6424 | 6.7165 | 6.77 | 6.8342 | 6.8922 | 6.9452 | 6.9863 | 7.0136 | 7.0402 | 7.0752 | 7.1186 | 7.1773 | 7.2346 | 7.2982 | 7.3688 | 7.4235 | 7.4925 | 7.5656 | 7.6383 | 7.7191 | 0.5054%
CKI000:pa_Total | Total Gross End-use Consumption | 17.7542 | 17.4021 | 17.4003 | 17.4132 | 17.3979 | 17.3415 | 17.3597 | 17.3747 | 17.3989 | 17.4759 | 17.5916 | 17.6443 | 17.7213 | 17.7846 | 17.8374 | 17.8574 | 17.8365 | 17.8092 | 17.8122 | 17.8391 | 17.9045 | 17.9677 | 18.0452 | 18.1351 | 18.186 | 18.2702 | 18.3644 | 18.4552 | 18.5601 | 0.1587%
CKI000:pa_OwnGeneration | On-site Generation for Own Use | 0.1206 | 0.14129 | 0.1578 | 0.17106 | 0.17847 | 0.18718 | 0.1947 | 0.20633 | 0.21467 | 0.22301 | 0.23047 | 0.24135 | 0.25285 | 0.25965 | 0.27191 | 0.27924 | 0.28965 | 0.29935 | 0.30796 | 0.31545 | 0.32173 | 0.32724 | 0.33231 | 0.3373 | 0.34577 | 0.34869 | 0.35358 | 0.35607 | 0.35779 | 3.96%
CKI000:pa_TtllOwnUseGen | Total Net Own-use Generation | 17.6336 | 17.2608 | 17.2425 | 17.2421 | 17.2194 | 17.1543 | 17.165 | 17.1684 | 17.1843 | 17.2529 | 17.3612 | 17.4029 | 17.4684 | 17.525 | 17.5655 | 17.5782 | 17.5469 | 17.5098 | 17.5042 | 17.5237 | 17.5828 | 17.6404 | 17.7129 | 17.7978 | 17.8403 | 17.9215 | 18.0108 | 18.0991 | 18.2023 | 0.1134%
Nonmarketed Renewable Fuels 8/
CKI000:qa_SolarThermal | Solar Thermal | 0.073909 | 0.074151 | 0.075857 | 0.076403 | 0.076692 | 0.076408 | 0.075979 | 0.075916 | 0.075721 | 0.075837 | 0.07584 | 0.075719 | 0.075756 | 0.075952 | 0.075837 | 0.075588 | 0.07488 | 0.074639 | 0.07434 | 0.074429 | 0.074297 | 0.074153 | 0.074107 | 0.074012 | 0.073801 | 0.073765 | 0.073537 | 0.073493 | 0.073127 | -0.038%
CKI000:qa_SolarPhotovol | Solar Photovoltaic | 0.26182 | 0.30804 | 0.34913 | 0.37846 | 0.39391 | 0.41462 | 0.43188 | 0.46031 | 0.48062 | 0.50183 | 0.51975 | 0.54558 | 0.57358 | 0.59171 | 0.62074 | 0.63734 | 0.65884 | 0.68191 | 0.70109 | 0.72085 | 0.73542 | 0.7484 | 0.76118 | 0.77283 | 0.79309 | 0.80097 | 0.8114 | 0.81858 | 0.81918 | 4.158%
CKI000:qa_EKnowitzWindy | Wind | 0.006792 | 0.006789 | 0.006849 | 0.006794 | 0.00673 | 0.006714 | 0.006732 | 0.006796 | 0.006782 | 0.00682 | 0.006835 | 0.006836 | 0.006857 | 0.006903 | 0.006914 | 0.006883 | 0.0068 | 0.006808 | 0.006781 | 0.006804 | 0.006803 | 0.006792 | 0.006783 | 0.006769 | 0.006765 | 0.006767 | 0.00676 | 0.006754 | 0.006743 | -0.0257%
CKI000:qa_TotalSolar | Total | 0.34252 | 0.38898 | 0.43183 | 0.46166 | 0.47733 | 0.49774 | 0.51459 | 0.54302 | 0.56313 | 0.58448 | 0.60243 | 0.62813 | 0.65619 | 0.67456 | 0.70349 | 0.71981 | 0.74052 | 0.76336 | 0.78221 | 0.80209 | 0.81651 | 0.82935 | 0.84207 | 0.85362 | 0.87365 | 0.8815 | 0.8917 | 0.89883 | 0.89905 | 3.507%
Heating Degree Days
CKI000:hdd_NewEngland | New England | 6198 | 6420 | 5972 | 5949 | 5925 | 5902 | 5878 | 5854 | 5830 | 5807 | 5783 | 5759 | 5735 | 5711 | 5687 | 5663 | 5639 | 5615 | 5591 | 5567 | 5543 | 5519 | 5495 | 5471 | 5447 | 5423 | 5399 | 5374 | 5350 | -0.5241%
CKI000:hdd_MiddleAtlant | Middle Atlantic | 5742 | 5779 | 5348 | 5325 | 5303 | 5281 | 5259 | 5236 | 5214 | 5192 | 5169 | 5147 | 5125 | 5102 | 5080 | 5058 | 5036 | 5013 | 4991 | 4969 | 4947 | 4924 | 4902 | 4880 | 4858 | 4835 | 4813 | 4791 | 4769 | -0.6609%
CKI000:hdd_EastNorthCen | East North Central | 6427 | 6306 | 5982 | 5967 | 5953 | 5938 | 5923 | 5908 | 5893 | 5879 | 5864 | 5849 | 5834 | 5819 | 5804 | 5790 | 5775 | 5760 | 5745 | 5730 | 5715 | 5701 | 5686 | 5671 | 5656 | 5641 | 5626 | 5611 | 5597 | -0.4926%
CKI000:hdd_WestNorthCen | West North Central | 6845 | 6601 | 6349 | 6340 | 6330 | 6321 | 6311 | 6301 | 6291 | 6281 | 6271 | 6261 | 6250 | 6240 | 6230 | 6219 | 6209 | 6198 | 6188 | 6177 | 6167 | 6156 | 6145 | 6135 | 6124 | 6113 | 6103 | 6092 | 6081 | -0.4218%
CKI000:hdd_SouthAtlantc | South Atlantic | 2566 | 2600 | 2375 | 2358 | 2342 | 2326 | 2310 | 2294 | 2277 | 2261 | 2245 | 2229 | 2213 | 2197 | 2180 | 2164 | 2148 | 2132 | 2116 | 2100 | 2084 | 2068 | 2052 | 2036 | 2020 | 2005 | 1989 | 1973 | 1957 | -0.963%
CKI000:hdd_EastSouthCen | East South Central | 3487 | 3442 | 3180 | 3168 | 3156 | 3144 | 3131 | 3119 | 3106 | 3094 | 3081 | 3069 | 3056 | 3043 | 3031 | 3018 | 3005 | 2992 | 2980 | 2967 | 2954 | 2941 | 2929 | 2916 | 2903 | 2890 | 2877 | 2865 | 2852 | -0.7154%
CKI000:hdd_WestSouthCen | West South Central | 2195 | 2056 | 1942 | 1934 | 1925 | 1916 | 1908 | 1899 | 1891 | 1882 | 1874 | 1865 | 1857 | 1849 | 1840 | 1832 | 1824 | 1815 | 1807 | 1799 | 1791 | 1783 | 1774 | 1766 | 1758 | 1750 | 1742 | 1734 | 1726 | -0.8548%
CKI000:hdd_Mountain | Mountain | 4970 | 4978 | 4789 | 4776 | 4763 | 4751 | 4738 | 4725 | 4712 | 4698 | 4685 | 4672 | 4658 | 4645 | 4632 | 4619 | 4606 | 4593 | 4580 | 4568 | 4555 | 4542 | 4530 | 4517 | 4504 | 4492 | 4479 | 4467 | 4454 | -0.3907%
CKI000:hdd_Pacific | Pacific | 3212 | 3503 | 3250 | 3241 | 3232 | 3223 | 3213 | 3204 | 3195 | 3185 | 3176 | 3166 | 3157 | 3147 | 3137 | 3128 | 3118 | 3108 | 3098 | 3089 | 3079 | 3069 | 3059 | 3049 | 3040 | 3030 | 3020 | 3010 | 3000 | -0.2436%
CKI000:hdd_UnitedStates | United States | 4234.6138 | 4246.6187 | 3976.106 | 3957.1807 | 3938.5415 | 3920.0117 | 3901.2561 | 3882.522 | 3863.8103 | 3845.189 | 3826.6262 | 3807.9734 | 3789.4521 | 3770.8213 | 3752.033 | 3733.78 | 3715.3057 | 3696.5273 | 3678.1174 | 3659.8506 | 3641.3955 | 3622.8992 | 3604.3987 | 3585.9695 | 3567.7004 | 3549.5581 | 3531.4092 | 3513.4824 | 3495.6748 | -0.6825%
Cooling Degree Days
CKI000:cdd_NewEngland | New England | 639 | 500 | 614 | 621 | 629 | 636 | 643 | 651 | 658 | 665 | 673 | 680 | 687 | 695 | 702 | 710 | 717 | 724 | 732 | 739 | 747 | 754 | 761 | 769 | 776 | 784 | 791 | 799 | 806 | 0.8327%
CKI000:cdd_MiddleAtlant | Middle Atlantic | 835 | 692 | 864 | 874 | 883 | 893 | 902 | 912 | 922 | 931 | 941 | 950 | 960 | 970 | 979 | 989 | 999 | 1008 | 1018 | 1027 | 1037 | 1047 | 1056 | 1066 | 1076 | 1085 | 1095 | 1104 | 1114 | 1.035%
CKI000:cdd_EastNorthCen | East North Central | 813 | 752 | 892 | 900 | 908 | 916 | 924 | 932 | 939 | 947 | 955 | 963 | 971 | 979 | 987 | 994 | 1002 | 1010 | 1018 | 1026 | 1034 | 1042 | 1050 | 1058 | 1066 | 1073 | 1081 | 1089 | 1097 | 1.076%
CKI000:cdd_WestNorthCen | West North Central | 1050 | 944 | 1069 | 1077 | 1084 | 1091 | 1099 | 1106 | 1114 | 1121 | 1129 | 1136 | 1144 | 1151 | 1159 | 1166 | 1174 | 1182 | 1189 | 1197 | 1204 | 1212 | 1220 | 1227 | 1235 | 1243 | 1250 | 1258 | 1266 | 0.6703%
CKI000:cdd_SouthAtlantc | South Atlantic | 2264 | 2150 | 2408 | 2426 | 2442 | 2459 | 2476 | 2494 | 2511 | 2528 | 2545 | 2562 | 2579 | 2597 | 2614 | 2632 | 2649 | 2666 | 2684 | 2701 | 2719 | 2736 | 2754 | 2771 | 2789 | 2806 | 2824 | 2842 | 2859 | 0.8368%
CKI000:cdd_EastSouthCen | East South Central | 1730 | 1637 | 1805 | 1814 | 1824 | 1834 | 1844 | 1854 | 1864 | 1874 | 1884 | 1894 | 1904 | 1914 | 1924 | 1934 | 1944 | 1954 | 1964 | 1974 | 1984 | 1994 | 2004 | 2014 | 2024 | 2034 | 2044 | 2054 | 2064 | 0.6324%
CKI000:cdd_WestSouthCen | West South Central | 3000 | 2658 | 2860 | 2874 | 2887 | 2901 | 2915 | 2928 | 2942 | 2955 | 2969 | 2982 | 2996 | 3009 | 3023 | 3036 | 3050 | 3063 | 3076 | 3090 | 3103 | 3117 | 3130 | 3144 | 3157 | 3170 | 3184 | 3197 | 3210 | 0.2419%
CKI000:cdd_Mountain | Mountain | 1578 | 1415 | 1580 | 1589 | 1599 | 1608 | 1618 | 1628 | 1638 | 1647 | 1657 | 1667 | 1677 | 1687 | 1697 | 1706 | 1716 | 1726 | 1735 | 1745 | 1755 | 1764 | 1774 | 1783 | 1793 | 1802 | 1812 | 1822 | 1831 | 0.5325%
CKI000:cdd_Pacific | Pacific | 1098 | 825 | 1006 | 1013 | 1020 | 1028 | 1035 | 1043 | 1050 | 1058 | 1066 | 1073 | 1081 | 1088 | 1096 | 1104 | 1111 | 1119 | 1127 | 1134 | 1142 | 1150 | 1157 | 1165 | 1173 | 1181 | 1188 | 1196 | 1204 | 0.3297%
CKI000:cdd_UnitedStates | United States | 1549.9558 | 1383.8479 | 1570.0425 | 1583.3448 | 1596.1143 | 1609.385 | 1622.5208 | 1636.0071 | 1649.149 | 1662.2189 | 1675.7427 | 1688.7622 | 1702.2782 | 1715.7018 | 1729.145 | 1742.5604 | 1755.9835 | 1769.3446 | 1782.9401 | 1796.3021 | 1810.0153 | 1823.6044 | 1837.095 | 1850.6907 | 1864.4714 | 1877.7441 | 1891.3885 | 1904.9642 | 1918.2256 | 0.7642%
1/ Unless otherwise specified, energy consumption by end use includes all electricity consumed for that end use,
including purchased electricity and on-site generation for own use.
2/ Includes fuel consumption for district services.
3/ Includes (but is not limited to) miscellaneous uses such as transformers, medical imaging and other medical equipment, elevators,
escalators, off-road electric vehicles, laboratory fume hoods, laundry equipment, coffee brewers, and water services.
4/ Includes miscellaneous uses, such as emergency generators, combined heat and power in commercial buildings, and manufacturing
performed in commercial buildings.
5/ Includes miscellaneous uses, such as cooking, emergency generators, and combined heat and power in commercial buildings.
6/ Includes residual fuel oil, propane, coal, motor gasoline, and kerosene.
7/ Includes (but is not limited to) miscellaneous uses such as transformers, medical imaging and other medical equipment, elevators,
escalators, off-road electric vehicles, laboratory fume hoods, laundry equipment, coffee brewers, water services, emergency generators,
combined heat and power in commercial buildings, manufacturing performed in commercial buildings, and cooking (distillate). Also
includes residual fuel oil, propane, coal, motor gasoline, kerosene, and marketed renewable fuels (biomass).
8/ Consumption determined by using the average electric power sector net heat rate for fossil fuels.
Btu = British thermal unit.
- - = Not applicable.
Note: Totals may not equal sum of components due to independent rounding.
Data source: 2022: U.S. Energy Information Administration (EIA), Short-Term Energy Outlook, November 2022 and EIA, AEO2023
National Energy Modeling System run ref2023.d020623a. Projections: EIA, AEO2023 National Energy Modeling System run ref2023.d020623a.

## AEO T6
| ref2023.d020623a | 2022 | 2023 | 2024 | 2025 | 2026 | 2027 | 2028 | 2029 | 2030 | 2031 | 2032 | 2033 | 2034 | 2035 | 2036 | 2037 | 2038 | 2039 | 2040 | 2041 | 2042 | 2043 | 2044 | 2045 | 2046 | 2047 | 2048 | 2049 | 2050
|  | Report | Annual Energy Outlook 2023
|  | Scenario | ref2023 |  |  | Reference
|  | Datekey | d020623a
|  | Release Date |  | March 2023
IKI000 | 6. Industrial Sector Key Indicators and Consumption | [29 empty] | Average
Annual
Change
| Shipments, Prices, and Consumption | 2022 | 2023 | 2024 | 2025 | 2026 | 2027 | 2028 | 2029 | 2030 | 2031 | 2032 | 2033 | 2034 | 2035 | 2036 | 2037 | 2038 | 2039 | 2040 | 2041 | 2042 | 2043 | 2044 | 2045 | 2046 | 2047 | 2048 | 2049 | 2050 | 2022–2050
Value of Shipments
(billion 2012 dollars)
IKI000:ba_Manufacturing | Manufacturing | 6697.8848 | 6758.5898 | 6771.791 | 6833.3701 | 6944.1021 | 7064.9639 | 7160.2954 | 7231.5322 | 7290.5879 | 7367.3496 | 7481.5137 | 7583.3486 | 7681.3843 | 7786.7773 | 7888.3823 | 7990.5244 | 8097.0215 | 8199.3604 | 8316.9639 | 8445.7979 | 8571.249 | 8691.1309 | 8799.1328 | 8899.6904 | 9015.9971 | 9142.9053 | 9254.2803 | 9365.4668 | 9517.6182 | 1.263%
IKI000:ba_Nonmanufactur | Agriculture, Mining, and Construction | 2681.0803 | 2628.8525 | 2624.1558 | 2655.4102 | 2682.7021 | 2688.8879 | 2708.4409 | 2746.1257 | 2775.4067 | 2785.6978 | 2795.6611 | 2809.0566 | 2818.998 | 2832.4443 | 2851.4468 | 2878.5874 | 2906.5366 | 2932.4846 | 2958.3296 | 2988.6711 | 3015.791 | 3041.9609 | 3067.6521 | 3092.561 | 3120.293 | 3143.9736 | 3168.1562 | 3191.6689 | 3223.2126 | 0.6599%
IKI000:ba_Total | Total | 9378.9648 | 9387.4424 | 9395.9473 | 9488.7803 | 9626.8047 | 9753.8516 | 9868.7363 | 9977.6582 | 10065.9941 | 10153.0469 | 10277.1748 | 10392.4053 | 10500.3828 | 10619.2217 | 10739.8291 | 10869.1113 | 11003.5586 | 11131.8447 | 11275.293 | 11434.4688 | 11587.04 | 11733.0918 | 11866.7852 | 11992.252 | 12136.29 | 12286.8789 | 12422.4365 | 12557.1357 | 12740.8311 | 1.1%
Energy Prices
(2022 dollars per million Btu)
IKI000:ca_LiquefiedPetr | Propane | 23.435 | 21.4691 | 19.2055 | 17.004 | 15.9326 | 15.3681 | 15.2701 | 15.4016 | 15.728 | 16.1484 | 16.6824 | 17.2787 | 17.7695 | 18.0547 | 18.2279 | 18.4346 | 18.8324 | 18.8345 | 19.1752 | 19.4428 | 19.5552 | 19.5504 | 19.4898 | 19.5517 | 19.5453 | 19.5868 | 19.6947 | 19.6797 | 19.63 | -0.6308%
IKI000:ca_MotorGasoline | Motor Gasoline | 34.6 | 29.1965 | 27.4938 | 26.1785 | 26.0231 | 25.7497 | 25.5203 | 25.5802 | 25.6835 | 25.6657 | 25.8131 | 25.8929 | 25.9951 | 26.0672 | 26.348 | 26.4019 | 26.4941 | 26.6172 | 26.6654 | 26.6807 | 26.7606 | 26.6692 | 26.8541 | 26.8663 | 27.3583 | 27.3708 | 27.6001 | 27.6859 | 27.9367 | -0.7611%
IKI000:ca_DistillateOil | Distillate Fuel Oil | 35.1873 | 32.8046 | 30.4762 | 27.6364 | 25.9552 | 24.3213 | 22.8371 | 22.9334 | 22.9404 | 23.1094 | 23.2126 | 23.3339 | 23.3905 | 23.5612 | 23.5891 | 23.7139 | 23.8044 | 23.8531 | 23.9082 | 24.0729 | 24.0735 | 24.1983 | 24.118 | 24.1747 | 24.4004 | 24.4253 | 24.4657 | 24.5431 | 24.5507 | -1.277%
IKI000:ca_ResidualOil | Residual Fuel Oil | 13.3452 | 8.4961 | 10.1684 | 10.736 | 12.2788 | 13.9236 | 15.5404 | 15.6241 | 15.7284 | 15.8504 | 15.9707 | 16.085 | 16.2056 | 16.3354 | 16.434 | 16.5378 | 16.6582 | 16.7349 | 16.8343 | 16.9715 | 16.9926 | 17.0662 | 17.0565 | 17.117 | 17.2923 | 17.2971 | 17.4115 | 17.4974 | 17.5707 | 0.9873%
IKI000:ca_Asphalt | Asphalt and Road Oil | 7.4636 | 7.9372 | 8.6725 | 8.6315 | 9.2256 | 9.8733 | 10.497 | 10.5622 | 10.6274 | 10.6573 | 10.7021 | 10.7698 | 10.8336 | 10.9137 | 10.97 | 11.0327 | 11.119 | 11.1671 | 11.2447 | 11.3275 | 11.3535 | 11.405 | 11.4559 | 11.5333 | 11.6745 | 11.7121 | 11.7718 | 11.8182 | 11.8569 | 1.667%
IKI000:ca_NaturalGasHP | Natural Gas Heat and Power | 7.361 | 6.2996 | 5.2345 | 4.6678 | 4.2346 | 3.9927 | 3.9081 | 3.9214 | 3.9775 | 4.0823 | 4.1897 | 4.3467 | 4.4743 | 4.5854 | 4.6051 | 4.6512 | 4.7761 | 4.7223 | 4.8413 | 4.9183 | 4.913 | 4.8632 | 4.8131 | 4.8103 | 4.7628 | 4.7302 | 4.6965 | 4.6572 | 4.6549 | -1.623%
IKI000:ca_NaturalGasFd | Natural Gas Feedstocks | 7.307 | 6.2465 | 5.1031 | 4.533 | 4.0998 | 3.8631 | 3.7807 | 3.7968 | 3.8567 | 3.9632 | 4.077 | 4.2361 | 4.3616 | 4.4726 | 4.4913 | 4.535 | 4.6587 | 4.6021 | 4.723 | 4.7991 | 4.7926 | 4.7401 | 4.691 | 4.6883 | 4.6625 | 4.6259 | 4.5922 | 4.548 | 4.5431 | -1.683%
IKI000:ca_Metallurgical | Metallurgical Coal | 5.4304 | 5.4467 | 5.6791 | 5.6767 | 5.707 | 5.7574 | 5.7974 | 5.8434 | 5.9476 | 6.0098 | 6.1108 | 6.183 | 6.2507 | 6.3259 | 6.4031 | 6.4954 | 6.5684 | 6.639 | 6.7099 | 6.7595 | 6.8068 | 6.8561 | 6.9083 | 6.9656 | 7.0184 | 7.0695 | 7.1227 | 7.1712 | 7.2262 | 1.026%
IKI000:ca_SteamCoal | Other Industrial Coal | 2.7996 | 2.7397 | 2.816 | 2.8788 | 2.8712 | 2.8546 | 2.8362 | 2.8264 | 2.8202 | 2.8154 | 2.8089 | 2.8084 | 2.8094 | 2.8112 | 2.815 | 2.8257 | 2.8389 | 2.8471 | 2.8495 | 2.8518 | 2.8517 | 2.8543 | 2.8538 | 2.8574 | 2.8608 | 2.865 | 2.8701 | 2.8669 | 2.8673 | 0.0853%
IKI000:ca_CoaltoLiquids | Coal to Liquids | [29 empty] | -- | -- | bar: 2022 to 2050
IKI000:ca_Electricity | Electricity | 24.421 | 23.9693 | 22.1651 | 20.9575 | 20.1547 | 19.5915 | 19.2282 | 19.0338 | 18.9845 | 18.9774 | 18.9896 | 19.3117 | 19.4088 | 19.3578 | 19.481 | 19.643 | 19.9097 | 20.1391 | 20.3028 | 20.4382 | 20.4473 | 20.409 | 20.4018 | 20.3528 | 20.2263 | 20.0952 | 20.0232 | 19.8943 | 19.708 | -0.7629%
(nominal dollars per million Btu)
IKI000:nom_LiquefiedPet | Propane | 23.435 | 22.3566 | 20.4876 | 18.5335 | 17.736 | 17.4772 | 17.741 | 18.2861 | 19.0905 | 20.0493 | 21.187 | 22.464 | 23.6555 | 24.598 | 25.4059 | 26.2692 | 27.4294 | 28.035 | 29.1785 | 30.2491 | 31.1112 | 31.8165 | 32.4504 | 33.3119 | 34.0866 | 34.9706 | 36.0062 | 36.8423 | 37.6364 | 1.706%
IKI000:nom_MotorGasolin | Motor Gasoline | 34.6 | 30.4034 | 29.3292 | 28.5334 | 28.9687 | 29.2836 | 29.6498 | 30.3711 | 31.1744 | 31.8656 | 32.7832 | 33.6633 | 34.6058 | 35.5144 | 36.7237 | 37.6225 | 38.5886 | 39.6193 | 40.5762 | 41.5098 | 42.5745 | 43.4017 | 44.7118 | 45.7744 | 47.7123 | 48.8682 | 50.459 | 51.8306 | 53.5627 | 1.573%
IKI000:nom_DistillateOi | Distillate Fuel Oil | 35.1873 | 34.1607 | 32.5107 | 30.1223 | 28.8931 | 27.6592 | 26.5323 | 27.2285 | 27.8449 | 28.6918 | 29.4805 | 30.3363 | 31.1384 | 32.1002 | 32.8784 | 33.7922 | 34.6711 | 35.5051 | 36.3807 | 37.4526 | 38.2995 | 39.3806 | 40.1563 | 41.1884 | 42.5539 | 43.6094 | 44.7286 | 45.947 | 47.0708 | 1.045%
IKI000:nom_ResidualOil | Residual Fuel Oil | 13.3452 | 8.8474 | 10.8473 | 11.7018 | 13.6687 | 15.8344 | 18.055 | 18.5503 | 19.091 | 19.6793 | 20.2831 | 20.912 | 21.5736 | 22.2556 | 22.9056 | 23.5663 | 24.2627 | 24.9096 | 25.6164 | 26.4043 | 27.0342 | 27.7738 | 28.3989 | 29.1638 | 30.1575 | 30.8825 | 31.8319 | 32.7567 | 33.6881 | 3.362%
IKI000:nom_Asphalt | Asphalt and Road Oil | 7.4636 | 8.2653 | 9.2514 | 9.408 | 10.2698 | 11.2284 | 12.1955 | 12.5404 | 12.8994 | 13.2318 | 13.5919 | 14.0018 | 14.4222 | 14.8691 | 15.2899 | 15.7215 | 16.1948 | 16.6222 | 17.1108 | 17.6234 | 18.0627 | 18.5606 | 19.074 | 19.6503 | 20.3601 | 20.9111 | 21.5214 | 22.1249 | 22.7332 | 4.058%
IKI000:nom_NaturalGasHP | Natural Gas Heat and Power | 7.361 | 6.56 | 5.5839 | 5.0877 | 4.714 | 4.5406 | 4.5405 | 4.6559 | 4.8279 | 5.0684 | 5.321 | 5.6512 | 5.9563 | 6.2473 | 6.4186 | 6.6279 | 6.9564 | 7.0291 | 7.367 | 7.6519 | 7.8162 | 7.9145 | 8.0138 | 8.1957 | 8.3062 | 8.4454 | 8.5862 | 8.7187 | 8.9247 | 0.6904%
IKI000:nom_NaturalGasFd | Natural Gas Feedstocks | 7.307 | 6.5047 | 5.4438 | 4.9407 | 4.5639 | 4.3933 | 4.3924 | 4.5079 | 4.6812 | 4.9206 | 5.1779 | 5.5074 | 5.8064 | 6.0935 | 6.26 | 6.4623 | 6.7854 | 6.8502 | 7.1869 | 7.4665 | 7.6248 | 7.7141 | 7.8104 | 7.9878 | 8.1313 | 8.2592 | 8.3955 | 8.5142 | 8.7104 | 0.6294%
IKI000:nom_Metallurgica | Metallurgical Coal | 5.4304 | 5.6719 | 6.0582 | 6.1873 | 6.353 | 6.5476 | 6.7355 | 6.9378 | 7.2191 | 7.4615 | 7.7608 | 8.0385 | 8.3212 | 8.6186 | 8.9247 | 9.2559 | 9.5669 | 9.8821 | 10.2104 | 10.5165 | 10.8292 | 11.1578 | 11.5023 | 11.8679 | 12.24 | 12.6221 | 13.0218 | 13.4252 | 13.8548 | 3.402%
IKI000:nom_SteamCoal | Other Industrial Coal | 2.7996 | 2.8529 | 3.004 | 3.1377 | 3.1962 | 3.2463 | 3.2952 | 3.3557 | 3.4231 | 3.4955 | 3.5674 | 3.6512 | 3.74 | 3.83 | 3.9236 | 4.0266 | 4.1349 | 4.2378 | 4.336 | 4.4368 | 4.5369 | 4.6451 | 4.7516 | 4.8683 | 4.9892 | 5.1152 | 5.2472 | 5.367 | 5.4973 | 2.439%
IKI000:nom_CoaltoLiquid | Coal to Liquids | [29 empty] | -- | -- | bar: 2022 to 2050
IKI000:nom_Electricity | Electricity | 24.421 | 24.9601 | 23.6447 | 22.8426 | 22.436 | 22.2802 | 22.3395 | 22.5986 | 23.0432 | 23.5616 | 24.1171 | 25.1071 | 25.8378 | 26.3733 | 27.1525 | 27.9912 | 28.9985 | 29.9767 | 30.8945 | 31.7978 | 32.5305 | 33.2138 | 33.9687 | 34.6768 | 35.2742 | 35.8784 | 36.6067 | 37.2441 | 37.7859 | 1.571%
Energy Consumption 1/ (quadrillion Btu)
Industrial Consumption Excluding Refining
IKI000:ia_LiqPetGasHeat | Propane Heat and Power | 0.088753 | 0.091974 | 0.14009 | 0.14102 | 0.14202 | 0.1431 | 0.14406 | 0.1455 | 0.14643 | 0.14701 | 0.14817 | 0.14858 | 0.14896 | 0.14945 | 0.14992 | 0.15093 | 0.15194 | 0.15283 | 0.1537 | 0.15451 | 0.15527 | 0.1559 | 0.15652 | 0.15719 | 0.1579 | 0.15859 | 0.15915 | 0.15965 | 0.16042 | 2.137%
IKI000:ia_LiqPetGasFeed | Hydrocarbon Gas Liquid Feedstocks 2/ | 3.6685 | 3.7807 | 3.6721 | 3.7589 | 3.8683 | 3.9479 | 4.0053 | 4.0396 | 4.0681 | 4.1119 | 4.1653 | 4.2093 | 4.2618 | 4.3044 | 4.3382 | 4.378 | 4.4037 | 4.4492 | 4.5054 | 4.5513 | 4.5911 | 4.6379 | 4.6725 | 4.7026 | 4.75 | 4.8096 | 4.8377 | 4.8807 | 4.9654 | 1.087%
IKI000:ia_Ethane | Ethane | 2.0816 | 2.1968 | 2.1791 | 2.221 | 2.3581 | 2.4974 | 2.5965 | 2.658 | 2.7051 | 2.7034 | 2.7307 | 2.7527 | 2.7976 | 2.8255 | 2.8678 | 2.8838 | 2.8876 | 2.9346 | 2.9488 | 2.9811 | 3.0489 | 3.1006 | 3.1229 | 3.138 | 3.158 | 3.1736 | 3.1816 | 3.1932 | 3.206 | 1.554%
IKI000:ia_Propane | Propane | 0.3835 | 0.4065 | 0.37135 | 0.38694 | 0.37729 | 0.35662 | 0.34213 | 0.3327 | 0.32653 | 0.37523 | 0.41325 | 0.44979 | 0.47548 | 0.5094 | 0.52057 | 0.55815 | 0.5971 | 0.61281 | 0.6679 | 0.69717 | 0.69291 | 0.70735 | 0.73651 | 0.76954 | 0.81314 | 0.86993 | 0.90758 | 0.95472 | 1.0355 | 3.611%
IKI000:ia_Propylene | Propylene | 0.4105 | 0.4123 | 0.42273 | 0.42273 | 0.42273 | 0.42273 | 0.42273 | 0.42273 | 0.42273 | 0.42273 | 0.42273 | 0.42273 | 0.42273 | 0.42273 | 0.42273 | 0.42273 | 0.42273 | 0.42273 | 0.42273 | 0.42273 | 0.42273 | 0.42273 | 0.42273 | 0.42273 | 0.42273 | 0.42273 | 0.42273 | 0.42273 | 0.42273 | 0.1049%
IKI000:ia_Butane | Butane 3/ | 0.3741 | 0.3535 | 0.32294 | 0.33649 | 0.3281 | 0.31013 | 0.29752 | 0.28932 | 0.28363 | 0.28837 | 0.28836 | 0.2871 | 0.28314 | 0.27973 | 0.2733 | 0.27246 | 0.27049 | 0.26561 | 0.26723 | 0.26467 | 0.25474 | 0.24884 | 0.24577 | 0.24269 | 0.24172 | 0.24365 | 0.24137 | 0.24092 | 0.24741 | -1.466%
IKI000:ia_NaturalGas | Natural Gasoline | 0.4188 | 0.4116 | 0.37601 | 0.39179 | 0.38202 | 0.3611 | 0.34642 | 0.33687 | 0.33013 | 0.32216 | 0.31028 | 0.29696 | 0.28292 | 0.26714 | 0.25386 | 0.24086 | 0.22571 | 0.21338 | 0.19866 | 0.18563 | 0.17183 | 0.15834 | 0.14456 | 0.12957 | 0.11449 | 0.099725 | 0.084498 | 0.069108 | 0.053798 | -7.067%
IKI000:ia_MotorGasoline | Motor Gasoline | 0.29296 | 0.29185 | 0.28856 | 0.28836 | 0.28791 | 0.28598 | 0.28507 | 0.28583 | 0.28615 | 0.28533 | 0.28503 | 0.28497 | 0.28505 | 0.28588 | 0.28723 | 0.28936 | 0.29158 | 0.29359 | 0.29565 | 0.29797 | 0.30005 | 0.30201 | 0.3039 | 0.30581 | 0.30782 | 0.30958 | 0.31127 | 0.3129 | 0.31511 | 0.2606%
IKI000:ia_Distillate | Distillate Fuel Oil | 1.1087 | 1.1026 | 1.0831 | 1.0758 | 1.0681 | 1.0578 | 1.0522 | 1.0514 | 1.05 | 1.0458 | 1.0438 | 1.0417 | 1.04 | 1.0409 | 1.0431 | 1.048 | 1.0532 | 1.058 | 1.0632 | 1.0691 | 1.0743 | 1.079 | 1.0835 | 1.0882 | 1.093 | 1.097 | 1.1004 | 1.1037 | 1.109 | 0.0011%
IKI000:ia_ResidualFuel | Residual Fuel Oil | 0.054398 | 0.060393 | 0.042014 | 0.036399 | 0.033192 | 0.030808 | 0.029022 | 0.028118 | 0.027484 | 0.027149 | 0.027169 | 0.027543 | 0.028034 | 0.028743 | 0.029178 | 0.029798 | 0.030749 | 0.03087 | 0.031851 | 0.032608 | 0.033101 | 0.033167 | 0.033339 | 0.033571 | 0.033549 | 0.033748 | 0.033671 | 0.033586 | 0.033841 | -1.681%
IKI000:ia_Petrochemical | Petrochemical Feedstocks | 0.5243 | 0.59492 | 0.55 | 0.55 | 0.55 | 0.55 | 0.55 | 0.55 | 0.55 | 0.55 | 0.55 | 0.55 | 0.55 | 0.55 | 0.55 | 0.55 | 0.55 | 0.55 | 0.55 | 0.55 | 0.55 | 0.55 | 0.55 | 0.55 | 0.55 | 0.55 | 0.55 | 0.55 | 0.55 | 0.1711%
IKI000:ia_PetroleumCoke | Petroleum Coke | 0.075193 | 0.043214 | 0.046351 | 0.050966 | 0.055968 | 0.060996 | 0.065302 | 0.067088 | 0.068539 | 0.069695 | 0.070218 | 0.070123 | 0.06964 | 0.068922 | 0.067795 | 0.06638 | 0.064971 | 0.064342 | 0.064151 | 0.063838 | 0.06307 | 0.061881 | 0.060464 | 0.059692 | 0.058758 | 0.057791 | 0.056797 | 0.055629 | 0.054499 | -1.143%
IKI000:ia_Asphalt | Asphalt and Road Oil | 0.87712 | 0.83828 | 0.80333 | 0.88528 | 0.89677 | 0.91067 | 0.92058 | 0.92912 | 0.93558 | 0.94044 | 0.93912 | 0.94224 | 0.94938 | 0.9564 | 0.96349 | 0.97221 | 0.98348 | 0.99423 | 1.0061 | 1.0185 | 1.0289 | 1.0313 | 1.0464 | 1.0672 | 1.0781 | 1.0934 | 1.106 | 1.1187 | 1.1321 | 0.9154%
IKI000:ia_Miscellaneous | Miscellaneous Petroleum 4/ | 0.52216 | 0.33646 | 0.2802 | 0.27928 | 0.25812 | 0.24243 | 0.23458 | 0.25083 | 0.26877 | 0.28835 | 0.30764 | 0.32784 | 0.34354 | 0.35499 | 0.35789 | 0.36314 | 0.37321 | 0.37158 | 0.38423 | 0.39229 | 0.39598 | 0.39447 | 0.39481 | 0.39639 | 0.40059 | 0.40232 | 0.40068 | 0.399 | 0.40341 | -0.9173%
IKI000:ia_PetroleumSubt | Petroleum and Other Liquids Subtotal | 7.2121 | 7.1404 | 6.9058 | 7.066 | 7.1604 | 7.2297 | 7.2862 | 7.3475 | 7.401 | 7.4656 | 7.5364 | 7.6023 | 7.6764 | 7.7397 | 7.7869 | 7.8478 | 7.9029 | 7.9646 | 8.0543 | 8.13 | 8.1918 | 8.2456 | 8.3015 | 8.3606 | 8.4297 | 8.512 | 8.5557 | 8.6139 | 8.7238 | 0.682%
IKI000:ia_NatralGasHeat | Natural Gas Heat and Power | 6.1444 | 5.8286 | 5.9174 | 6.0284 | 6.1997 | 6.317 | 6.3837 | 6.3929 | 6.3885 | 6.3916 | 6.4125 | 6.4242 | 6.4527 | 6.4908 | 6.5387 | 6.5901 | 6.6237 | 6.6926 | 6.7418 | 6.7991 | 6.8643 | 6.9345 | 6.993 | 7.0425 | 7.0899 | 7.1635 | 7.218 | 7.2848 | 7.3784 | 0.6557%
IKI000:ia_NatralGasFeed | Natural Gas Feedstocks | 1.1061 | 1.1051 | 1.0971 | 1.1263 | 1.1608 | 1.1872 | 1.2052 | 1.2188 | 1.2299 | 1.2447 | 1.2689 | 1.2831 | 1.3012 | 1.3175 | 1.3308 | 1.3443 | 1.3562 | 1.3649 | 1.376 | 1.3871 | 1.3938 | 1.3972 | 1.3965 | 1.394 | 1.398 | 1.4063 | 1.4065 | 1.4107 | 1.4252 | 0.9094%
IKI000:ia_LeaseandPlant | Lease and Plant Fuel 5/ | 2.0581 | 2.0928 | 2.0814 | 2.0906 | 2.1201 | 2.1206 | 2.1527 | 2.1577 | 2.1695 | 2.1816 | 2.2111 | 2.2291 | 2.2467 | 2.2576 | 2.2864 | 2.3045 | 2.3141 | 2.3346 | 2.3336 | 2.3358 | 2.3532 | 2.3709 | 2.3963 | 2.4047 | 2.4147 | 2.4162 | 2.4452 | 2.4602 | 2.4687 | 0.6518%
IKI000:ia_NaturalGasSub | Natural Gas Subtotal | 9.3086 | 9.0265 | 9.0959 | 9.2453 | 9.4807 | 9.6247 | 9.7416 | 9.7695 | 9.7879 | 9.818 | 9.8925 | 9.9365 | 10.0006 | 10.0659 | 10.1559 | 10.2388 | 10.294 | 10.3921 | 10.4514 | 10.5221 | 10.6114 | 10.7026 | 10.7858 | 10.8411 | 10.9026 | 10.9861 | 11.0698 | 11.1557 | 11.2723 | 0.6859%
IKI000:ia_Metallurgical | Metallurgical Coal and Coke 7/ | 0.38959 | 0.40772 | 0.4237 | 0.42176 | 0.42655 | 0.42881 | 0.42897 | 0.42912 | 0.42478 | 0.42146 | 0.42293 | 0.41903 | 0.41584 | 0.41364 | 0.41122 | 0.41031 | 0.40495 | 0.39736 | 0.39247 | 0.39057 | 0.39029 | 0.3883 | 0.38521 | 0.38122 | 0.37829 | 0.37599 | 0.37151 | 0.36893 | 0.36955 | -0.1884%
IKI000:ia_SteamCoal | Other Industrial Coal | 0.44248 | 0.39133 | 0.38248 | 0.37923 | 0.37899 | 0.3777 | 0.37473 | 0.36712 | 0.35903 | 0.35135 | 0.34372 | 0.3353 | 0.327 | 0.31905 | 0.31028 | 0.30185 | 0.29399 | 0.28745 | 0.2828 | 0.27817 | 0.27293 | 0.26703 | 0.26099 | 0.25583 | 0.25076 | 0.24587 | 0.24072 | 0.23576 | 0.23153 | -2.287%
IKI000:ia_CoalSubtotal | Coal Subtotal | 0.83207 | 0.79905 | 0.80618 | 0.80099 | 0.80553 | 0.8065 | 0.80371 | 0.79624 | 0.78381 | 0.77281 | 0.76665 | 0.75433 | 0.74284 | 0.73269 | 0.7215 | 0.71216 | 0.69894 | 0.68481 | 0.67527 | 0.66874 | 0.66322 | 0.65533 | 0.6462 | 0.63706 | 0.62904 | 0.62185 | 0.61223 | 0.60469 | 0.60108 | -1.155%
IKI000:ia_Renewables | Renewables 8/ | 1.5008 | 1.5737 | 1.5441 | 1.5522 | 1.5571 | 1.5653 | 1.5778 | 1.5885 | 1.5959 | 1.6055 | 1.6186 | 1.6312 | 1.6448 | 1.656 | 1.661 | 1.6699 | 1.6773 | 1.6871 | 1.6991 | 1.7116 | 1.7237 | 1.7337 | 1.7398 | 1.7428 | 1.7491 | 1.7599 | 1.7655 | 1.7732 | 1.7886 | 0.6286%
IKI000:ia_PurchasedElec | Purchased Electricity | 3.272 | 3.2874 | 3.2622 | 3.285 | 3.3252 | 3.3582 | 3.381 | 3.3959 | 3.4013 | 3.4101 | 3.431 | 3.4431 | 3.462 | 3.4874 | 3.5039 | 3.5252 | 3.5459 | 3.5618 | 3.5845 | 3.6114 | 3.6375 | 3.6602 | 3.677 | 3.695 | 3.7306 | 3.7572 | 3.7743 | 3.7933 | 3.8309 | 0.5649%
IKI000:ia_DeliveredEner | Delivered Energy | 22.1255 | 21.8271 | 21.6142 | 21.9495 | 22.3289 | 22.5845 | 22.7903 | 22.8975 | 22.97 | 23.072 | 23.2451 | 23.3674 | 23.5266 | 23.6817 | 23.8292 | 23.9939 | 24.119 | 24.2905 | 24.4645 | 24.6438 | 24.8277 | 24.9974 | 25.1503 | 25.2766 | 25.4411 | 25.637 | 25.7775 | 25.9407 | 26.2168 | 0.6078%
IKI000:ia_ElectricityRe | Electricity Related Losses | 5.9953 | 5.9028 | 5.879 | 5.9094 | 5.9251 | 5.9207 | 5.89 | 5.8557 | 5.8238 | 5.8324 | 5.889 | 5.9053 | 5.96 | 6.009 | 6.0406 | 6.0575 | 6.0545 | 6.0404 | 6.0529 | 6.0831 | 6.1347 | 6.1698 | 6.1999 | 6.2385 | 6.2809 | 6.3159 | 6.3375 | 6.3528 | 6.4055 | 0.2367%
IKI000:ia_Total | Total | 28.1208 | 27.7299 | 27.4932 | 27.8589 | 28.2541 | 28.5052 | 28.6803 | 28.7533 | 28.7938 | 28.9044 | 29.1342 | 29.2726 | 29.4866 | 29.6907 | 29.8698 | 30.0514 | 30.1736 | 30.3309 | 30.5174 | 30.7269 | 30.9624 | 31.1672 | 31.3502 | 31.5151 | 31.722 | 31.9529 | 32.115 | 32.2935 | 32.6223 | 0.5317%
Refining Consumption
IKI000:ka_LiqPetGasHeat | Liquefied Petroleum Gas Heat and Power 2/ | 0.006813 | 0.004763 | 0 | 0 | 0 | 0 | 0 | 0 | 0 | 0 | 0 | 0 | 0 | 0 | 0 | 0 | 0 | 0 | 0 | 0 | 0 | 0 | 0 | 0 | 0 | 0 | 0 | 0 | 0 | --
IKI000:ka_Distillate | Distillate Fuel Oil | 0.001625 | 0.001404 | 0 | 0 | 0 | 0 | 0 | 0 | 0 | 0 | 0 | 0 | 0 | 0 | 0 | 0 | 0 | 0 | 0 | 0 | 0 | 0 | 0 | 0 | 0 | 0 | 0 | 0 | 0 | --
IKI000:ka_ResidualFuel | Residual Fuel Oil | 0.000214 | 0.000201 | 0 | 0 | 0 | 0 | 0 | 0 | 0 | 0 | 0 | 0 | 0 | 0 | 0 | 0 | 0 | 0 | 0 | 0 | 0 | 0 | 0 | 0 | 0 | 0 | 0 | 0 | 0 | --
IKI000:ka_PetroleumCoke | Petroleum Coke | 0.43288 | 0.45236 | 0.50534 | 0.50629 | 0.50245 | 0.50134 | 0.50226 | 0.50323 | 0.50015 | 0.49776 | 0.49745 | 0.49541 | 0.49458 | 0.49439 | 0.49509 | 0.49207 | 0.49238 | 0.49347 | 0.49467 | 0.49278 | 0.49392 | 0.49007 | 0.48988 | 0.48972 | 0.491 | 0.49063 | 0.49409 | 0.49666 | 0.49459 | 0.4771%
IKI000:ka_StillGasAll | Still Gas | 1.307 | 1.3642 | 1.3154 | 1.3109 | 1.3349 | 1.3402 | 1.3674 | 1.3719 | 1.3804 | 1.3816 | 1.3934 | 1.3889 | 1.4098 | 1.413 | 1.4104 | 1.422 | 1.4241 | 1.4337 | 1.4374 | 1.4419 | 1.444 | 1.447 | 1.4466 | 1.4462 | 1.4339 | 1.432 | 1.4265 | 1.4236 | 1.4125 | 0.2774%
IKI000:ka_Miscellaneous | Miscellaneous Petroleum 4/ | 0.002958 | 0.004989 | 0.017796 | 0.014548 | 0.003025 | 0.004999 | 5e-06 | 3.3e-05 | 1.8e-05 | 0 | 2.8e-05 | 0 | 0 | 1e-06 | 1e-05 | 0 | 0 | 0 | 0 | 0.003161 | 0.005976 | 0.010117 | 0.013935 | 0.017017 | 0.021304 | 0.021333 | 0.019626 | 0.017718 | 0.018741 | 6.816%
IKI000:ka_PetroleumSubt | Petroleum and Other Liquids Subtotal | 1.7515 | 1.8279 | 1.8386 | 1.8317 | 1.8404 | 1.8465 | 1.8697 | 1.8752 | 1.8805 | 1.8794 | 1.8908 | 1.8843 | 1.9044 | 1.9074 | 1.9055 | 1.9141 | 1.9165 | 1.9272 | 1.9321 | 1.9378 | 1.9439 | 1.9472 | 1.9504 | 1.9529 | 1.9462 | 1.944 | 1.9403 | 1.938 | 1.9258 | 0.3394%
IKI000:ka_NatralGasHeat | Natural Gas Heat and Power | 1.3763 | 1.3952 | 1.2143 | 1.2221 | 1.2332 | 1.2349 | 1.2504 | 1.274 | 1.2928 | 1.2871 | 1.2805 | 1.2809 | 1.2813 | 1.28 | 1.2837 | 1.2778 | 1.2873 | 1.2862 | 1.2893 | 1.2945 | 1.2926 | 1.2911 | 1.2926 | 1.2989 | 1.2742 | 1.2781 | 1.3042 | 1.316 | 1.3264 | -0.1316%
IKI000:ka_NaturalFeedst | Natural Gas Feedstocks | 0.2 | 0.2 | 0.21255 | 0.2075 | 0.20978 | 0.20674 | 0.21555 | 0.22412 | 0.23518 | 0.23529 | 0.23547 | 0.23173 | 0.23903 | 0.23425 | 0.23134 | 0.22994 | 0.22975 | 0.22936 | 0.22566 | 0.22732 | 0.22561 | 0.22534 | 0.22651 | 0.2276 | 0.20297 | 0.20266 | 0.20894 | 0.20977 | 0.20853 | 0.1492%
IKI000:ka_NatGas2LiqH&P | Natural-Gas-to-Liquids Heat and Power | 0 | 0 | 0 | 0 | 0 | 0 | 0 | 0 | 0 | 0 | 0 | 0 | 0 | 0 | 0 | 0 | 0 | 0 | 0 | 0 | 0 | 0 | 0 | 0 | 0 | 0 | 0 | 0 | 0 | --
IKI000:ka_NaturalGasSub | Natural Gas Subtotal | 1.5763 | 1.5952 | 1.4269 | 1.4296 | 1.443 | 1.4417 | 1.4659 | 1.4981 | 1.528 | 1.5224 | 1.516 | 1.5127 | 1.5203 | 1.5142 | 1.515 | 1.5077 | 1.517 | 1.5155 | 1.515 | 1.5218 | 1.5183 | 1.5164 | 1.5191 | 1.5265 | 1.4772 | 1.4807 | 1.5132 | 1.5258 | 1.535 | -0.0948%
IKI000:ka_SteamCoal | Other Industrial Coal | 0.024 | 0.024 | 0.000173 | 0.000173 | 0.000173 | 0.000173 | 0.000173 | 0.000173 | 0.000173 | 0.000173 | 0.000173 | 0.000173 | 0.000173 | 0.000173 | 0.000173 | 0.000173 | 0.000173 | 0.000173 | 0.000173 | 0.000173 | 0.000173 | 0.000173 | 0.000173 | 0.000296 | 0.006968 | 0.014781 | 0.026588 | 0.030481 | 0.030481 | 0.8574%
IKI000:ka_CoaltoLiquids | Coal-to-Liquids Heat and Power | 0 | 0 | 0 | 0 | 0 | 0 | 0 | 0 | 0 | 0 | 0 | 0 | 0 | 0 | 0 | 0 | 0 | 0 | 0 | 0 | 0 | 0 | 0 | 0 | 0 | 0 | 0 | 0 | 0 | --
IKI000:ka_CoalSubtotal | Coal Subtotal | 0.024 | 0.024 | 0.000173 | 0.000173 | 0.000173 | 0.000173 | 0.000173 | 0.000173 | 0.000173 | 0.000173 | 0.000173 | 0.000173 | 0.000173 | 0.000173 | 0.000173 | 0.000173 | 0.000173 | 0.000173 | 0.000173 | 0.000173 | 0.000173 | 0.000173 | 0.000173 | 0.000296 | 0.006968 | 0.014781 | 0.026588 | 0.030481 | 0.030481 | 0.8574%
IKI000:ka_BiofuelHeatCo | Biofuels Heat and Coproducts | 0.91808 | 0.98458 | 0.91029 | 0.90658 | 0.90483 | 0.90375 | 0.9068 | 0.90332 | 0.89894 | 0.89509 | 0.89139 | 0.8902 | 0.89021 | 0.89729 | 0.89668 | 0.89757 | 0.89927 | 0.9017 | 0.90581 | 0.91854 | 0.92452 | 0.9312 | 0.93196 | 0.93861 | 0.94882 | 0.96048 | 0.98156 | 0.99059 | 0.99687 | 0.2945%
IKI000:ka_PurchasedElec | Purchased Electricity | 0.18722 | 0.18269 | 0.18604 | 0.18617 | 0.18698 | 0.18676 | 0.19049 | 0.1935 | 0.1967 | 0.1955 | 0.19591 | 0.19489 | 0.19716 | 0.19662 | 0.19687 | 0.1967 | 0.19756 | 0.19853 | 0.19873 | 0.19953 | 0.1998 | 0.19941 | 0.19992 | 0.20057 | 0.20293 | 0.20357 | 0.20525 | 0.20634 | 0.20682 | 0.3562%
IKI000:ka_DeliveredEner | Delivered Energy | 4.4571 | 4.6143 | 4.3619 | 4.3542 | 4.3753 | 4.3789 | 4.433 | 4.4703 | 4.5043 | 4.4925 | 4.4943 | 4.4822 | 4.5122 | 4.5157 | 4.5143 | 4.5163 | 4.5305 | 4.5431 | 4.5518 | 4.5779 | 4.5867 | 4.5944 | 4.6015 | 4.6188 | 4.5821 | 4.6035 | 4.6668 | 4.6912 | 4.6949 | 0.1859%
IKI000:ka_ElectricityRe | Electricity Related Losses | 0.34305 | 0.32803 | 0.33528 | 0.33491 | 0.33318 | 0.32926 | 0.33185 | 0.33366 | 0.33679 | 0.33438 | 0.33626 | 0.33425 | 0.33942 | 0.33879 | 0.3394 | 0.33799 | 0.33733 | 0.33668 | 0.33559 | 0.3361 | 0.33697 | 0.33613 | 0.33709 | 0.33864 | 0.34165 | 0.34221 | 0.34464 | 0.34555 | 0.34581 | 0.0286%
IKI000:ka_Total | Total | 4.8001 | 4.9424 | 4.6972 | 4.6891 | 4.7085 | 4.7082 | 4.7649 | 4.8039 | 4.8411 | 4.8269 | 4.8306 | 4.8165 | 4.8516 | 4.8545 | 4.8537 | 4.8543 | 4.8679 | 4.8798 | 4.8874 | 4.914 | 4.9237 | 4.9305 | 4.9386 | 4.9575 | 4.9237 | 4.9457 | 5.0115 | 5.0367 | 5.0408 | 0.1748%
Total Industrial Sector Consumption
IKI000:da_LiqPetGasHeat | Liquefied Petroleum Gas Heat and Power 2/ | 0.095566 | 0.096736 | 0.14009 | 0.14102 | 0.14202 | 0.1431 | 0.14406 | 0.1455 | 0.14643 | 0.14701 | 0.14817 | 0.14858 | 0.14896 | 0.14945 | 0.14992 | 0.15093 | 0.15194 | 0.15283 | 0.1537 | 0.15451 | 0.15527 | 0.1559 | 0.15652 | 0.15719 | 0.1579 | 0.15859 | 0.15915 | 0.15965 | 0.16042 | 1.867%
IKI000:da_LiqPetGasFeed | Hydrocarbon Gas Liquid Feedstocks 2/ | 3.6685 | 3.7807 | 3.6721 | 3.7589 | 3.8683 | 3.9479 | 4.0053 | 4.0396 | 4.0681 | 4.1119 | 4.1653 | 4.2093 | 4.2618 | 4.3044 | 4.3382 | 4.378 | 4.4037 | 4.4492 | 4.5054 | 4.5513 | 4.5911 | 4.6379 | 4.6725 | 4.7026 | 4.75 | 4.8096 | 4.8377 | 4.8807 | 4.9654 | 1.087%
IKI000:da_MotorGasoline | Motor Gasoline | 0.29296 | 0.29185 | 0.28856 | 0.28836 | 0.28791 | 0.28598 | 0.28507 | 0.28583 | 0.28615 | 0.28533 | 0.28503 | 0.28497 | 0.28505 | 0.28588 | 0.28723 | 0.28936 | 0.29158 | 0.29359 | 0.29565 | 0.29797 | 0.30005 | 0.30201 | 0.3039 | 0.30581 | 0.30782 | 0.30958 | 0.31127 | 0.3129 | 0.31511 | 0.2606%
IKI000:da_Distillate | Distillate Fuel Oil | 1.1103 | 1.104 | 1.0831 | 1.0758 | 1.0681 | 1.0578 | 1.0522 | 1.0514 | 1.05 | 1.0458 | 1.0438 | 1.0417 | 1.04 | 1.0409 | 1.0431 | 1.048 | 1.0532 | 1.058 | 1.0632 | 1.0691 | 1.0743 | 1.079 | 1.0835 | 1.0882 | 1.093 | 1.097 | 1.1004 | 1.1037 | 1.109 | -0.0041%
IKI000:da_ResidualFuel | Residual Fuel Oil | 0.054612 | 0.060594 | 0.042014 | 0.036399 | 0.033192 | 0.030808 | 0.029022 | 0.028118 | 0.027484 | 0.027149 | 0.027169 | 0.027543 | 0.028034 | 0.028743 | 0.029178 | 0.029798 | 0.030749 | 0.03087 | 0.031851 | 0.032608 | 0.033101 | 0.033167 | 0.033339 | 0.033571 | 0.033549 | 0.033748 | 0.033671 | 0.033586 | 0.033841 | -1.695%
IKI000:da_Petrochemical | Petrochemical Feedstocks | 0.5243 | 0.59492 | 0.55 | 0.55 | 0.55 | 0.55 | 0.55 | 0.55 | 0.55 | 0.55 | 0.55 | 0.55 | 0.55 | 0.55 | 0.55 | 0.55 | 0.55 | 0.55 | 0.55 | 0.55 | 0.55 | 0.55 | 0.55 | 0.55 | 0.55 | 0.55 | 0.55 | 0.55 | 0.55 | 0.1711%
IKI000:da_PetroleumCoke | Petroleum Coke | 0.50807 | 0.49557 | 0.55169 | 0.55726 | 0.55842 | 0.56234 | 0.56756 | 0.57032 | 0.56869 | 0.56746 | 0.56766 | 0.56554 | 0.56422 | 0.56331 | 0.56288 | 0.55845 | 0.55735 | 0.55781 | 0.55882 | 0.55662 | 0.55699 | 0.55195 | 0.55034 | 0.54942 | 0.54976 | 0.54842 | 0.55089 | 0.55229 | 0.54909 | 0.2777%
IKI000:da_Asphalt | Asphalt and Road Oil | 0.87712 | 0.83828 | 0.80333 | 0.88528 | 0.89677 | 0.91067 | 0.92058 | 0.92912 | 0.93558 | 0.94044 | 0.93912 | 0.94224 | 0.94938 | 0.9564 | 0.96349 | 0.97221 | 0.98348 | 0.99423 | 1.0061 | 1.0185 | 1.0289 | 1.0313 | 1.0464 | 1.0672 | 1.0781 | 1.0934 | 1.106 | 1.1187 | 1.1321 | 0.9154%
IKI000:da_StillGas | Still Gas | 1.307 | 1.3642 | 1.3154 | 1.3109 | 1.3349 | 1.3402 | 1.3674 | 1.3719 | 1.3804 | 1.3816 | 1.3934 | 1.3889 | 1.4098 | 1.413 | 1.4104 | 1.422 | 1.4241 | 1.4337 | 1.4374 | 1.4419 | 1.444 | 1.447 | 1.4466 | 1.4462 | 1.4339 | 1.432 | 1.4265 | 1.4236 | 1.4125 | 0.2774%
IKI000:da_Miscellaneous | Miscellaneous Petroleum 4/ | 0.52512 | 0.34145 | 0.298 | 0.29383 | 0.26115 | 0.24743 | 0.23459 | 0.25087 | 0.26879 | 0.28835 | 0.30767 | 0.32784 | 0.34354 | 0.35499 | 0.3579 | 0.36314 | 0.37321 | 0.37158 | 0.38423 | 0.39545 | 0.40196 | 0.40459 | 0.40875 | 0.41341 | 0.4219 | 0.42366 | 0.42031 | 0.41672 | 0.42214 | -0.7765%
IKI000:da_PetroleumSubt | Petroleum and Other Liquids Subtotal | 8.9636 | 8.9683 | 8.7444 | 8.8977 | 9.0008 | 9.0763 | 9.1558 | 9.2227 | 9.2816 | 9.345 | 9.4273 | 9.4866 | 9.5808 | 9.6471 | 9.6924 | 9.7619 | 9.8193 | 9.8918 | 9.9863 | 10.0679 | 10.1358 | 10.1927 | 10.2519 | 10.3135 | 10.3759 | 10.456 | 10.496 | 10.5519 | 10.6496 | 0.6174%
IKI000:da_NatralGasHeat | Natural Gas Heat and Power | 7.5207 | 7.2238 | 7.1317 | 7.2505 | 7.4329 | 7.5519 | 7.6341 | 7.6669 | 7.6813 | 7.6787 | 7.693 | 7.7052 | 7.7339 | 7.7708 | 7.8224 | 7.8679 | 7.911 | 7.9787 | 8.0312 | 8.0936 | 8.157 | 8.2256 | 8.2855 | 8.3413 | 8.3641 | 8.4416 | 8.5223 | 8.6008 | 8.7048 | 0.5236%
IKI000:da_NatralGasFeed | Natural Gas Feedstocks | 1.3061 | 1.3051 | 1.3096 | 1.3338 | 1.3706 | 1.3939 | 1.4207 | 1.4429 | 1.4651 | 1.48 | 1.5044 | 1.5149 | 1.5402 | 1.5518 | 1.5622 | 1.5742 | 1.5859 | 1.5943 | 1.6016 | 1.6144 | 1.6194 | 1.6225 | 1.623 | 1.6216 | 1.601 | 1.609 | 1.6155 | 1.6205 | 1.6337 | 0.8026%
IKI000:da_NatGas2LiqH&P | Natural-Gas-to-Liquids Heat and Power | 0 | 0 | 0 | 0 | 0 | 0 | 0 | 0 | 0 | 0 | 0 | 0 | 0 | 0 | 0 | 0 | 0 | 0 | 0 | 0 | 0 | 0 | 0 | 0 | 0 | 0 | 0 | 0 | 0 | --
IKI000:da_LeaseandPlant | Lease and Plant Fuel 5/ | 2.0581 | 2.0928 | 2.0814 | 2.0906 | 2.1201 | 2.1206 | 2.1527 | 2.1577 | 2.1695 | 2.1816 | 2.2111 | 2.2291 | 2.2467 | 2.2576 | 2.2864 | 2.3045 | 2.3141 | 2.3346 | 2.3336 | 2.3358 | 2.3532 | 2.3709 | 2.3963 | 2.4047 | 2.4147 | 2.4162 | 2.4452 | 2.4602 | 2.4687 | 0.6518%
IKI000:da_NaturalGasSub | Natural Gas Subtotal | 10.8849 | 10.6217 | 10.5228 | 10.6749 | 10.9237 | 11.0664 | 11.2075 | 11.2675 | 11.3159 | 11.3403 | 11.4085 | 11.4491 | 11.5209 | 11.5801 | 11.6709 | 11.7466 | 11.811 | 11.9076 | 11.9664 | 12.0439 | 12.1296 | 12.2191 | 12.3049 | 12.3676 | 12.3798 | 12.4668 | 12.583 | 12.6814 | 12.8073 | 0.5825%
IKI000:da_Metallurgical | Metallurgical Coal and Coke 7/ | 0.38959 | 0.40772 | 0.4237 | 0.42176 | 0.42655 | 0.42881 | 0.42897 | 0.42912 | 0.42478 | 0.42146 | 0.42293 | 0.41903 | 0.41584 | 0.41364 | 0.41122 | 0.41031 | 0.40495 | 0.39736 | 0.39247 | 0.39057 | 0.39029 | 0.3883 | 0.38521 | 0.38122 | 0.37829 | 0.37599 | 0.37151 | 0.36893 | 0.36955 | -0.1884%
IKI000:da_SteamCoal | Other Industrial Coal | 0.46648 | 0.41533 | 0.38265 | 0.3794 | 0.37916 | 0.37787 | 0.37491 | 0.3673 | 0.35921 | 0.35152 | 0.34389 | 0.33548 | 0.32717 | 0.31922 | 0.31045 | 0.30202 | 0.29416 | 0.28762 | 0.28297 | 0.27834 | 0.2731 | 0.2672 | 0.26116 | 0.25613 | 0.25772 | 0.26065 | 0.26731 | 0.26624 | 0.26201 | -2.039%
IKI000:da_CoaltoLiquids | Coal-to-Liquids Heat and Power | 0 | 0 | 0 | 0 | 0 | 0 | 0 | 0 | 0 | 0 | 0 | 0 | 0 | 0 | 0 | 0 | 0 | 0 | 0 | 0 | 0 | 0 | 0 | 0 | 0 | 0 | 0 | 0 | 0 | --
IKI000:da_CoalSubtotal | Coal Subtotal | 0.85606 | 0.82305 | 0.80635 | 0.80117 | 0.80571 | 0.80668 | 0.80388 | 0.79641 | 0.78399 | 0.77298 | 0.76682 | 0.7545 | 0.74301 | 0.73286 | 0.72167 | 0.71233 | 0.69911 | 0.68498 | 0.67544 | 0.66891 | 0.66339 | 0.6555 | 0.64637 | 0.63736 | 0.63601 | 0.63663 | 0.63882 | 0.63517 | 0.63156 | -1.08%
IKI000:da_BiofuelHeatCo | Biofuels Heat and Coproducts | 0.91808 | 0.98458 | 0.91029 | 0.90658 | 0.90483 | 0.90375 | 0.9068 | 0.90332 | 0.89894 | 0.89509 | 0.89139 | 0.8902 | 0.89021 | 0.89729 | 0.89668 | 0.89757 | 0.89927 | 0.9017 | 0.90581 | 0.91854 | 0.92452 | 0.9312 | 0.93196 | 0.93861 | 0.94882 | 0.96048 | 0.98156 | 0.99059 | 0.99687 | 0.2945%
IKI000:da_Renewables | Renewables 8/ | 1.5008 | 1.5737 | 1.5441 | 1.5522 | 1.5571 | 1.5653 | 1.5778 | 1.5885 | 1.5959 | 1.6055 | 1.6186 | 1.6312 | 1.6448 | 1.656 | 1.661 | 1.6699 | 1.6773 | 1.6871 | 1.6991 | 1.7116 | 1.7237 | 1.7337 | 1.7398 | 1.7428 | 1.7491 | 1.7599 | 1.7655 | 1.7732 | 1.7886 | 0.6286%
IKI000:da_PurchasedElec | Purchased Electricity | 3.4592 | 3.4701 | 3.4482 | 3.4712 | 3.5122 | 3.545 | 3.5715 | 3.5894 | 3.598 | 3.6056 | 3.6269 | 3.638 | 3.6592 | 3.684 | 3.7008 | 3.7219 | 3.7434 | 3.7604 | 3.7832 | 3.8109 | 3.8373 | 3.8596 | 3.8769 | 3.8955 | 3.9335 | 3.9607 | 3.9796 | 3.9997 | 4.0378 | 0.5539%
IKI000:da_DeliveredEner | Delivered Energy | 26.5826 | 26.4414 | 25.9761 | 26.3037 | 26.7043 | 26.9634 | 27.2233 | 27.3678 | 27.4743 | 27.5645 | 27.7395 | 27.8496 | 28.0388 | 28.1974 | 28.3435 | 28.5102 | 28.6496 | 28.8336 | 29.0162 | 29.2217 | 29.4144 | 29.5918 | 29.7518 | 29.8954 | 30.0232 | 30.2405 | 30.4444 | 30.6319 | 30.9117 | 0.5403%
IKI000:da_ElectricityRe | Electricity Related Losses | 6.3383 | 6.2309 | 6.2143 | 6.2443 | 6.2583 | 6.25 | 6.2219 | 6.1894 | 6.1606 | 6.1668 | 6.2253 | 6.2395 | 6.2994 | 6.3478 | 6.38 | 6.3955 | 6.3919 | 6.3771 | 6.3885 | 6.4192 | 6.4717 | 6.506 | 6.537 | 6.5771 | 6.6225 | 6.6581 | 6.6821 | 6.6983 | 6.7514 | 0.2257%
IKI000:da_Total | Total | 32.9209 | 32.6723 | 32.1904 | 32.548 | 32.9625 | 33.2133 | 33.4452 | 33.5572 | 33.6349 | 33.7312 | 33.9648 | 34.0891 | 34.3382 | 34.5452 | 34.7235 | 34.9057 | 35.0414 | 35.2107 | 35.4047 | 35.6409 | 35.886 | 36.0977 | 36.2888 | 36.4725 | 36.6457 | 36.8986 | 37.1264 | 37.3302 | 37.6631 | 0.4818%
Energy Consumption per dollar of Shipments 1/
(thousand Btu per 2012 dollar)
IKI000:ea_LiqPetGasHeat | Liquefied Petroleum Gas Heat and Power 2/ | 0.010189 | 0.010305 | 0.01491 | 0.014862 | 0.014753 | 0.014671 | 0.014598 | 0.014583 | 0.014547 | 0.01448 | 0.014418 | 0.014297 | 0.014186 | 0.014073 | 0.013959 | 0.013886 | 0.013808 | 0.013729 | 0.013632 | 0.013512 | 0.0134 | 0.013287 | 0.01319 | 0.013108 | 0.01301 | 0.012908 | 0.012811 | 0.012714 | 0.012591 | 0.7588%
IKI000:ea_LiqPetGasFeed | Hydrocarbon Gas Liquid Feedstocks 2/ | 0.39114 | 0.40274 | 0.39082 | 0.39614 | 0.40182 | 0.40476 | 0.40586 | 0.40487 | 0.40414 | 0.40499 | 0.40529 | 0.40504 | 0.40587 | 0.40534 | 0.40394 | 0.4028 | 0.4002 | 0.39968 | 0.39958 | 0.39803 | 0.39623 | 0.39528 | 0.39375 | 0.39213 | 0.39139 | 0.39144 | 0.38944 | 0.38868 | 0.38973 | -0.0129%
IKI000:ea_MotorGasoline | Motor Gasoline | 0.031236 | 0.031089 | 0.030711 | 0.030389 | 0.029907 | 0.02932 | 0.028886 | 0.028647 | 0.028428 | 0.028103 | 0.027734 | 0.027421 | 0.027147 | 0.026921 | 0.026744 | 0.026622 | 0.026499 | 0.026374 | 0.026221 | 0.026059 | 0.025895 | 0.02574 | 0.025609 | 0.025501 | 0.025363 | 0.025196 | 0.025057 | 0.024918 | 0.024732 | -0.8304%
IKI000:ea_Distillate | Distillate Fuel Oil | 0.11838 | 0.1176 | 0.11528 | 0.11337 | 0.11095 | 0.10845 | 0.10662 | 0.10537 | 0.10431 | 0.103 | 0.10157 | 0.10024 | 0.099043 | 0.098022 | 0.097129 | 0.096416 | 0.095719 | 0.095044 | 0.094292 | 0.093495 | 0.092716 | 0.091963 | 0.091308 | 0.090745 | 0.090057 | 0.089282 | 0.088585 | 0.087894 | 0.087047 | -1.092%
IKI000:ea_ResidualFuel | Residual Fuel Oil | 0.005823 | 0.006455 | 0.004472 | 0.003836 | 0.003448 | 0.003159 | 0.002941 | 0.002818 | 0.00273 | 0.002674 | 0.002644 | 0.00265 | 0.00267 | 0.002707 | 0.002717 | 0.002742 | 0.002794 | 0.002773 | 0.002825 | 0.002852 | 0.002857 | 0.002827 | 0.002809 | 0.002799 | 0.002764 | 0.002747 | 0.002711 | 0.002675 | 0.002656 | -2.764%
IKI000:ea_Petrochemical | Petrochemical Feedstocks | 0.055902 | 0.063374 | 0.058536 | 0.057963 | 0.057132 | 0.056388 | 0.055732 | 0.055123 | 0.054639 | 0.054171 | 0.053517 | 0.052923 | 0.052379 | 0.051793 | 0.051211 | 0.050602 | 0.049984 | 0.049408 | 0.048779 | 0.0481 | 0.047467 | 0.046876 | 0.046348 | 0.045863 | 0.045319 | 0.044763 | 0.044275 | 0.0438 | 0.043168 | -0.9189%
IKI000:ea_PetroleumCoke | Petroleum Coke | 0.054171 | 0.052791 | 0.058716 | 0.058728 | 0.058007 | 0.057653 | 0.057511 | 0.05716 | 0.056496 | 0.05589 | 0.055235 | 0.054418 | 0.053733 | 0.053046 | 0.052411 | 0.05138 | 0.050652 | 0.050109 | 0.049561 | 0.048679 | 0.04807 | 0.047042 | 0.046377 | 0.045814 | 0.045299 | 0.044635 | 0.044346 | 0.043982 | 0.043097 | -0.8134%
IKI000:ea_Asphalt | Asphalt and Road Oil | 0.09352 | 0.089299 | 0.085498 | 0.093298 | 0.093153 | 0.093365 | 0.093282 | 0.09312 | 0.092945 | 0.092626 | 0.091379 | 0.090666 | 0.090414 | 0.090063 | 0.089712 | 0.089447 | 0.089378 | 0.089314 | 0.089233 | 0.089071 | 0.088799 | 0.087893 | 0.088183 | 0.088988 | 0.088833 | 0.088985 | 0.08903 | 0.089089 | 0.088853 | -0.1827%
IKI000:ea_StillGas | Still Gas | 0.13936 | 0.14532 | 0.14 | 0.13815 | 0.13866 | 0.1374 | 0.13856 | 0.1375 | 0.13713 | 0.13608 | 0.13558 | 0.13364 | 0.13426 | 0.13306 | 0.13133 | 0.13083 | 0.12942 | 0.12879 | 0.12748 | 0.1261 | 0.12463 | 0.12333 | 0.1219 | 0.12059 | 0.11815 | 0.11655 | 0.11484 | 0.11337 | 0.11086 | -0.8137%
IKI000:ea_Miscellaneous | Miscellaneous Petroleum 4/ | 0.055989 | 0.036373 | 0.031716 | 0.030966 | 0.027127 | 0.025367 | 0.023771 | 0.025143 | 0.026703 | 0.0284 | 0.029937 | 0.031546 | 0.032717 | 0.033429 | 0.033325 | 0.03341 | 0.033917 | 0.03338 | 0.034077 | 0.034584 | 0.03469 | 0.034483 | 0.034444 | 0.034473 | 0.034763 | 0.03448 | 0.033835 | 0.033186 | 0.033133 | -1.856%
IKI000:ea_PetroleumSubt | Petroleum and Other Liquids Subtotal | 0.95571 | 0.95535 | 0.93065 | 0.9377 | 0.93497 | 0.93053 | 0.92776 | 0.92434 | 0.92207 | 0.92041 | 0.9173 | 0.91284 | 0.91242 | 0.90846 | 0.90248 | 0.89813 | 0.89238 | 0.8886 | 0.88568 | 0.88049 | 0.87475 | 0.86872 | 0.86392 | 0.86001 | 0.85495 | 0.85099 | 0.84492 | 0.84031 | 0.83587 | -0.4774%
IKI000:ea_NatralGasHeat | Natural Gas Heat and Power | 0.80187 | 0.76952 | 0.75902 | 0.76411 | 0.77211 | 0.77425 | 0.77356 | 0.76841 | 0.76309 | 0.7563 | 0.74855 | 0.74142 | 0.73654 | 0.73177 | 0.72835 | 0.72388 | 0.71895 | 0.71675 | 0.71228 | 0.70782 | 0.70397 | 0.70106 | 0.69821 | 0.69556 | 0.68918 | 0.68705 | 0.68604 | 0.68493 | 0.68322 | -0.5702%
IKI000:ea_NatralGasFeed | Natural Gas Feedstock | 0.13926 | 0.13903 | 0.13938 | 0.14057 | 0.14237 | 0.14291 | 0.14396 | 0.14461 | 0.14555 | 0.14577 | 0.14638 | 0.14577 | 0.14668 | 0.14613 | 0.14545 | 0.14483 | 0.14413 | 0.14322 | 0.14205 | 0.14119 | 0.13976 | 0.13828 | 0.13677 | 0.13522 | 0.13192 | 0.13095 | 0.13004 | 0.12905 | 0.12823 | -0.2943%
IKI000:ea_NatGas2LiqH&P | Natural-Gas-to-Liquids Heat and Power | 0 | 0 | 0 | 0 | 0 | 0 | 0 | 0 | 0 | 0 | 0 | 0 | 0 | 0 | 0 | 0 | 0 | 0 | 0 | 0 | 0 | 0 | 0 | 0 | 0 | 0 | 0 | 0 | 0 | --
IKI000:ea_LeaseandPlant | Lease and Plant Fuel 5/ | 0.21944 | 0.22293 | 0.22152 | 0.22032 | 0.22023 | 0.21741 | 0.21813 | 0.21626 | 0.21553 | 0.21487 | 0.21515 | 0.21449 | 0.21397 | 0.21259 | 0.21289 | 0.21202 | 0.2103 | 0.20972 | 0.20697 | 0.20428 | 0.20309 | 0.20207 | 0.20193 | 0.20052 | 0.19896 | 0.19665 | 0.19684 | 0.19592 | 0.19376 | -0.4434%
IKI000:ea_NaturalGasSub | Natural Gas Subtotal | 1.1606 | 1.1315 | 1.1199 | 1.125 | 1.1347 | 1.1346 | 1.1357 | 1.1293 | 1.1242 | 1.1169 | 1.1101 | 1.1017 | 1.0972 | 1.0905 | 1.0867 | 1.0807 | 1.0734 | 1.0697 | 1.0613 | 1.0533 | 1.0468 | 1.0414 | 1.0369 | 1.0313 | 1.0201 | 1.0146 | 1.0129 | 1.0099 | 1.0052 | -0.5119%
IKI000:ea_Metallurgical | Metallurgical Coal and Coke 6/ | 0.041539 | 0.043433 | 0.045094 | 0.044449 | 0.044309 | 0.043963 | 0.043468 | 0.043008 | 0.042199 | 0.04151 | 0.041152 | 0.040321 | 0.039602 | 0.038952 | 0.038289 | 0.03775 | 0.036802 | 0.035696 | 0.034808 | 0.034158 | 0.033683 | 0.033094 | 0.032461 | 0.031789 | 0.03117 | 0.030601 | 0.029906 | 0.02938 | 0.029005 | -1.274%
IKI000:ea_SteamCoal | Other Industrial Coal | 0.049737 | 0.044243 | 0.040725 | 0.039984 | 0.039386 | 0.038741 | 0.037989 | 0.036812 | 0.035685 | 0.034623 | 0.033462 | 0.032281 | 0.031158 | 0.030061 | 0.028907 | 0.027787 | 0.026733 | 0.025838 | 0.025097 | 0.024342 | 0.02357 | 0.022773 | 0.022008 | 0.021358 | 0.021236 | 0.021213 | 0.021519 | 0.021202 | 0.020565 | -3.105%
IKI000:ea_CoaltoLiquids | Coal-to-Liquids Heat and Power | 0 | 0 | 0 | 0 | 0 | 0 | 0 | 0 | 0 | 0 | 0 | 0 | 0 | 0 | 0 | 0 | 0 | 0 | 0 | 0 | 0 | 0 | 0 | 0 | 0 | 0 | 0 | 0 | 0 | --
IKI000:ea_CoalSubtotal | Coal Subtotal | 0.091275 | 0.087676 | 0.085819 | 0.084433 | 0.083694 | 0.082703 | 0.081457 | 0.07982 | 0.077885 | 0.076133 | 0.074614 | 0.072602 | 0.07076 | 0.069012 | 0.067196 | 0.065537 | 0.063535 | 0.061534 | 0.059905 | 0.0585 | 0.057253 | 0.055868 | 0.054469 | 0.053147 | 0.052406 | 0.051814 | 0.051425 | 0.050583 | 0.04957 | -2.157%
IKI000:ea_BiofuelHeatCo | Biofuels Heat and Coproducts | 0.097887 | 0.10488 | 0.096881 | 0.095542 | 0.093991 | 0.092655 | 0.091886 | 0.090534 | 0.089304 | 0.08816 | 0.086735 | 0.085659 | 0.084778 | 0.084496 | 0.083491 | 0.08258 | 0.081725 | 0.081002 | 0.080336 | 0.080331 | 0.079789 | 0.079365 | 0.078536 | 0.078268 | 0.07818 | 0.078171 | 0.079015 | 0.078887 | 0.078242 | -0.7968%
IKI000:ea_Renewables | Renewables 7/ | 0.16001 | 0.16764 | 0.16434 | 0.16358 | 0.16175 | 0.16048 | 0.15988 | 0.1592 | 0.15854 | 0.15813 | 0.15749 | 0.15696 | 0.15664 | 0.15594 | 0.15466 | 0.15364 | 0.15244 | 0.15156 | 0.15069 | 0.14969 | 0.14876 | 0.14776 | 0.14661 | 0.14533 | 0.14412 | 0.14324 | 0.14212 | 0.14121 | 0.14039 | -0.4663%
IKI000:ea_PurchasedElec | Purchased Electricity | 0.36882 | 0.36966 | 0.36699 | 0.36582 | 0.36484 | 0.36344 | 0.3619 | 0.35974 | 0.35745 | 0.35513 | 0.35291 | 0.35006 | 0.34848 | 0.34692 | 0.34458 | 0.34243 | 0.3402 | 0.3378 | 0.33553 | 0.33328 | 0.33117 | 0.32895 | 0.3267 | 0.32484 | 0.32411 | 0.32235 | 0.32035 | 0.31852 | 0.31692 | -0.5403%
IKI000:ea_DeliveredEner | Delivered Energy | 2.8343 | 2.8167 | 2.7646 | 2.7721 | 2.7739 | 2.7644 | 2.7585 | 2.7429 | 2.7294 | 2.7149 | 2.6991 | 2.6798 | 2.6703 | 2.6553 | 2.6391 | 2.623 | 2.6037 | 2.5902 | 2.5734 | 2.5556 | 2.5386 | 2.5221 | 2.5072 | 2.4929 | 2.4738 | 2.4612 | 2.4508 | 2.4394 | 2.4262 | -0.5537%
IKI000:ea_ElectricityRe | Electricity Related Losses | 0.6758 | 0.66374 | 0.66138 | 0.65807 | 0.65009 | 0.64077 | 0.63046 | 0.62033 | 0.61202 | 0.60738 | 0.60574 | 0.60039 | 0.59992 | 0.59776 | 0.59405 | 0.58841 | 0.58089 | 0.57287 | 0.56659 | 0.56139 | 0.55853 | 0.5545 | 0.55087 | 0.54845 | 0.54568 | 0.54188 | 0.5379 | 0.53343 | 0.5299 | -0.8649%
IKI000:ea_Total | Total | 3.5101 | 3.4804 | 3.426 | 3.4302 | 3.424 | 3.4051 | 3.389 | 3.3632 | 3.3414 | 3.3223 | 3.3049 | 3.2802 | 3.2702 | 3.2531 | 3.2332 | 3.2115 | 3.1846 | 3.1631 | 3.14 | 3.117 | 3.0971 | 3.0766 | 3.058 | 3.0413 | 3.0195 | 3.0031 | 2.9887 | 2.9728 | 2.9561 | -0.6116%
Total Industrial Combined Heat and Power 1/
IKI000:ha_Capacity(giga | Capacity (gigawatts) 8/ | 28.3521 | 28.4236 | 28.4835 | 28.6227 | 28.9381 | 29.1379 | 29.3343 | 29.5208 | 29.702 | 29.9065 | 30.1289 | 30.3456 | 30.5826 | 30.8372 | 31.0966 | 31.3753 | 31.6514 | 31.9582 | 32.2732 | 32.6061 | 32.9636 | 33.3341 | 33.6992 | 34.0601 | 34.4126 | 34.7928 | 35.1553 | 35.5407 | 35.9751 | 0.8541%
IKI000:ha_Generation(bi | Generation (billion kilowatthours) | 148.9536 | 149.2917 | 152.9623 | 153.6794 | 155.3784 | 156.4127 | 157.4292 | 158.3977 | 159.3397 | 160.4057 | 161.5692 | 162.706 | 163.9502 | 165.2888 | 166.6553 | 168.1249 | 169.5835 | 171.2052 | 172.8743 | 174.6421 | 176.5427 | 178.515 | 180.4646 | 182.3988 | 183.0568 | 185.0055 | 187.3008 | 189.3553 | 191.4642 | 0.9007%
1/ Includes combined-heat-and-power plants that have a non-regulatory status and small on-site generating systems.
2/ Includes ethane, propane, normal butane, isobutane, natural gasoline, and refinery olefins.
3/ Includes normal butane and isobutane.
4/ Includes lubricants and miscellaneous petroleum products.
5/ Represents natural gas used in well, field, and lease operations and in natural gas processing plant machinery.
6/ Includes net coal coke imports.
7/ Includes consumption of energy produced from hydroelectric, wood and wood waste, municipal waste, and other biomass sources.
8/ All capacities are in gigawatts alternating current.
Btu = British thermal unit.
- - = Not applicable.
Note: Includes estimated consumption for petroleum and other liquids. Totals may not equal sum of components due to independent rounding.
Data source: 2022: U.S. Energy Information Administration (EIA), Short-Term Energy Outlook, November 2022 and EIA, AEO2023
National Energy Modeling System run ref2023.d020623a. Projections: EIA, AEO2023 National Energy Modeling System run ref2023.d020623a.

## AEO T9
| ref2023.d020623a | 2022 | 2023 | 2024 | 2025 | 2026 | 2027 | 2028 | 2029 | 2030 | 2031 | 2032 | 2033 | 2034 | 2035 | 2036 | 2037 | 2038 | 2039 | 2040 | 2041 | 2042 | 2043 | 2044 | 2045 | 2046 | 2047 | 2048 | 2049 | 2050
|  | Report | Annual Energy Outlook 2023
|  | Scenario | ref2023 |  |  | Reference
|  | Datekey | d020623a
|  | Release Date |  | March 2023
EGC000 | 9. Electricity Generating Capacity | [29 empty] | Average
| (gigawatts) | [29 empty] | Annual
Change
| Net Summer Capacity 1/ | 2022 | 2023 | 2024 | 2025 | 2026 | 2027 | 2028 | 2029 | 2030 | 2031 | 2032 | 2033 | 2034 | 2035 | 2036 | 2037 | 2038 | 2039 | 2040 | 2041 | 2042 | 2043 | 2044 | 2045 | 2046 | 2047 | 2048 | 2049 | 2050 | 2022–2050
Electric Power Sector 2/
Power Only 3/
EGC000:ba_CoalSteam | Coal 4/ | 197.8458 | 188.1638 | 184.1845 | 164.203 | 157.9192 | 146.2715 | 126.62 | 109.6704 | 102.1006 | 100.3666 | 97.2984 | 95.9854 | 92.7676 | 91.1516 | 90.5716 | 88.6636 | 84.3306 | 81.3025 | 77.0325 | 74.8055 | 74.8055 | 74.8055 | 74.1475 | 74.1475 | 71.5765 | 70.4175 | 69.8075 | 69.8075 | 69.8033 | -3.652%
EGC000:ba_OtherFossilSt | Oil and Natural Gas Steam 4, 5/ | 74.1969 | 72.3499 | 64.1214 | 58.9386 | 57.291 | 57.7033 | 59.4075 | 58.372 | 58.125 | 56.4863 | 55.6243 | 54.6447 | 54.1447 | 53.1952 | 53.1772 | 53.1772 | 53.0672 | 52.9997 | 52.9997 | 53.7007 | 53.7007 | 53.7007 | 53.2637 | 53.2637 | 53.2637 | 53.2637 | 53.2637 | 53.2132 | 53.2132 | -1.18%
EGC000:ba_CombinedCycle | Combined Cycle | 257.7643 | 260.8362 | 257.9132 | 257.8436 | 257.8436 | 264.8886 | 266.0848 | 268.4609 | 269.1706 | 270.1102 | 270.8 | 271.5154 | 271.2312 | 271.3401 | 271.4901 | 272.5452 | 273.0034 | 273.0034 | 272.9222 | 272.9222 | 272.0162 | 272.0162 | 271.7564 | 271.7564 | 275.055 | 276.5122 | 276.6139 | 278.0818 | 280.2335 | 0.2989%
EGC000:ba_CombustionTur | Combustion Turbine/Diesel | 143.2784 | 147.8711 | 154.2067 | 162.5633 | 170.0725 | 179.5668 | 192.2056 | 206.2418 | 209.4475 | 216.0096 | 222.3706 | 230.0288 | 232.6088 | 236.1819 | 240.3765 | 246.1584 | 251.4688 | 256.787 | 261.1895 | 265.6149 | 269.2585 | 273.9178 | 279.742 | 287.0222 | 296.1224 | 301.469 | 306.0702 | 312.7545 | 317.2584 | 2.88%
EGC000:ba_NuclearPower | Nuclear Power 6/ | 94.7766 | 97.0046 | 97.0496 | 95.9276 | 94.8096 | 94.8096 | 93.4086 | 93.4086 | 92.4411 | 92.4411 | 92.4411 | 87.4277 | 86.4432 | 85.466 | 83.437 | 82.024 | 79.612 | 78.4043 | 75.9383 | 75.9383 | 75.9383 | 75.9383 | 75.9383 | 75.9383 | 75.9383 | 75.9383 | 75.9383 | 75.9383 | 75.9383 | -0.7883%
EGC000:ba_PumpedStorage | Pumped Storage | 23.0077 | 23.0077 | 23.0077 | 23.0077 | 23.0077 | 23.0077 | 23.0077 | 23.0077 | 23.0077 | 23.0077 | 23.0077 | 23.0077 | 23.0077 | 23.0077 | 23.0077 | 23.0077 | 23.0077 | 23.0077 | 23.0077 | 23.0077 | 23.0077 | 23.0077 | 23.0077 | 23.0077 | 23.0077 | 23.0077 | 23.0077 | 23.0077 | 23.0077 | 0%
EGC000:ba_DiurnalStorag | Diurnal Storage | 6.3204 | 10.7576 | 15.1641 | 18.1359 | 20.2349 | 21.3939 | 26.0758 | 29.3723 | 31.533 | 33.9592 | 38.9622 | 45.2283 | 49.7849 | 54.5111 | 61.5887 | 70.4358 | 80.0661 | 89.8646 | 98.7831 | 107.6277 | 113.4293 | 119.3976 | 129.3602 | 136.2978 | 139.6288 | 145.0518 | 151.8911 | 156.7152 | 163.535 | 12.32%
EGC000:ba_FuelCells | Fuel Cells | 0.2657 | 0.2903 | 0.2903 | 0.2903 | 0.2903 | 0.2903 | 0.2903 | 0.2903 | 0.2903 | 0.2892 | 0.2892 | 0.2892 | 0.2892 | 0.2892 | 0.2892 | 0.2892 | 0.2892 | 0.2892 | 0.2892 | 0.2892 | 0.2892 | 0.2892 | 0.2892 | 0.2892 | 0.2892 | 0.2892 | 0.2892 | 0.2892 | 0.2892 | 0.3031%
EGC000:ba_RenewableSour | Renewable Sources 7/ | 307.6963 | 340.7155 | 381.8048 | 441.7051 | 516.6116 | 586.9744 | 647.2934 | 690.0222 | 728.0055 | 759.3992 | 793.1579 | 823.8382 | 851.1429 | 869.2705 | 891.7123 | 908.5021 | 929.192 | 938.9504 | 956.4077 | 965.9112 | 981.2131 | 1000.3988 | 1023.6047 | 1052.7155 | 1079.4468 | 1099.8275 | 1118.16 | 1139.9886 | 1162.1793 | 4.861%
EGC000:ba_DistributedGe | Distributed Generation (Natural Gas) 8/ | 0 | 0 | 0.46894 | 0.59561 | 0.72817 | 0.91843 | 1.2809 | 1.6805 | 2.1516 | 2.6822 | 3.2451 | 3.8611 | 4.5312 | 5.3206 | 6.1008 | 7.0902 | 8.1922 | 9.1136 | 10.1119 | 11.3635 | 12.5854 | 13.9658 | 15.4824 | 17.2411 | 19.0316 | 20.8909 | 22.7223 | 24.6987 | 26.7636 | --
EGC000:ba_Total | Total | 1105.1522 | 1140.9968 | 1178.2115 | 1223.2107 | 1298.8086 | 1375.8246 | 1435.6747 | 1480.5267 | 1516.2728 | 1554.7513 | 1597.1965 | 1635.8264 | 1665.9514 | 1689.7339 | 1721.7513 | 1751.8934 | 1782.2292 | 1803.7223 | 1828.6818 | 1851.1809 | 1876.2439 | 1907.4376 | 1946.5922 | 1991.6793 | 2033.3601 | 2066.6677 | 2097.7639 | 2134.4946 | 2172.2214 | 2.443%
Combined Heat and Power 9/
EGC000:ca_CoalSteam | Coal | 1.6969 | 1.6969 | 1.4529 | 1.3929 | 1.3929 | 1.3929 | 1.3929 | 1.3929 | 1.3929 | 1.3929 | 1.3929 | 1.3929 | 1.3929 | 1.3929 | 1.3929 | 1.3929 | 1.3929 | 1.3929 | 1.3929 | 1.3929 | 1.3929 | 1.3929 | 1.3929 | 1.3929 | 1.3929 | 1.3929 | 1.3929 | 1.3929 | 1.3929 | -0.7026%
EGC000:ca_OtherFossilSt | Oil and Natural Gas Steam 5/ | 0.5718 | 0.5718 | 0.5718 | 0.5718 | 0.5718 | 0.5718 | 0.5718 | 0.5718 | 0.5718 | 0.5718 | 0.5718 | 0.5718 | 0.5718 | 0.5718 | 0.5718 | 0.5718 | 0.5718 | 0.5718 | 0.5718 | 0.5718 | 0.5718 | 0.5718 | 0.5718 | 0.5718 | 0.5718 | 0.5718 | 0.5718 | 0.5718 | 0.5718 | 0%
EGC000:ca_CombinedCycle | Combined Cycle | 21.2834 | 21.1979 | 21.1979 | 21.1979 | 21.1979 | 21.1979 | 21.1979 | 21.1979 | 21.1048 | 21.1048 | 21.1048 | 21.1048 | 21.1048 | 21.1048 | 21.1048 | 21.1048 | 21.1048 | 21.1048 | 21.1048 | 21.1048 | 21.1048 | 21.1048 | 21.1048 | 21.1048 | 21.1048 | 21.1048 | 21.1048 | 21.1048 | 21.1048 | -0.0301%
EGC000:ca_CombustionTur | Combustion Turbine/Diesel | 3.0799 | 3.0799 | 3.0799 | 3.0799 | 3.0799 | 3.0799 | 3.0799 | 3.0799 | 3.0799 | 3.0799 | 3.0799 | 3.0799 | 3.0799 | 3.0799 | 3.0799 | 3.0799 | 3.0799 | 3.0799 | 3.0799 | 3.0799 | 3.0799 | 3.0799 | 3.0799 | 3.0799 | 3.0799 | 3.0799 | 3.0799 | 3.0799 | 3.0799 | 0%
EGC000:ca_RenewableSour | Renewable Sources 7/ | 0.87754 | 0.87954 | 0.87954 | 0.87954 | 0.87954 | 0.87954 | 0.87954 | 0.87954 | 0.87954 | 0.87954 | 0.87954 | 0.87954 | 0.87954 | 0.87954 | 0.87954 | 0.87954 | 0.87954 | 0.87954 | 0.87954 | 0.87954 | 0.87954 | 0.87954 | 0.87954 | 0.87954 | 0.87954 | 0.87954 | 0.87954 | 0.87954 | 0.87954 | 0.0081%
EGC000:ca_Total | Total | 27.5095 | 27.426 | 27.182 | 27.122 | 27.122 | 27.122 | 27.122 | 27.122 | 27.0289 | 27.0289 | 27.0289 | 27.0289 | 27.0289 | 27.0289 | 27.0289 | 27.0289 | 27.0289 | 27.0289 | 27.0289 | 27.0289 | 27.0289 | 27.0289 | 27.0289 | 27.0289 | 27.0289 | 27.0289 | 27.0289 | 27.0289 | 27.0289 | -0.0629%
Cumulative Planned Additions 10/
EGC000:da_CoalSteam | Coal | -- | 0 | 0 | 0 | 0 | 0 | 0 | 0 | 0 | 0 | 0 | 0 | 0 | 0 | 0 | 0 | 0 | 0 | 0 | 0 | 0 | 0 | 0 | 0 | 0 | 0 | 0 | 0 | 0 | --
EGC000:da_OtherFossilSt | Oil and Natural Gas Steam 5/ | -- | 0 | 0 | 0 | 0 | 0 | 0 | 0 | 0 | 0 | 0 | 0 | 0 | 0 | 0 | 0 | 0 | 0 | 0 | 0 | 0 | 0 | 0 | 0 | 0 | 0 | 0 | 0 | 0 | --
EGC000:da_CombinedCycle | Combined Cycle | -- | 3.0719 | 3.7167 | 4.2627 | 4.2627 | 4.2627 | 4.2627 | 4.2627 | 4.2627 | 4.2627 | 4.2627 | 4.2627 | 4.2627 | 4.2627 | 4.2627 | 4.2627 | 4.2627 | 4.2627 | 4.2627 | 4.2627 | 4.2627 | 4.2627 | 4.2627 | 4.2627 | 4.2627 | 4.2627 | 4.2627 | 4.2627 | 4.2627 | --
EGC000:da_CombustionTur | Combustion Turbine/Diesel | -- | 2.143 | 3.2776 | 3.2776 | 3.2776 | 3.2776 | 3.2776 | 3.2776 | 3.2776 | 3.2776 | 3.2776 | 3.2776 | 3.2776 | 3.2776 | 3.2776 | 3.2776 | 3.2776 | 3.2776 | 3.2776 | 3.2776 | 3.2776 | 3.2776 | 3.2776 | 3.2776 | 3.2776 | 3.2776 | 3.2776 | 3.2776 | 3.2776 | --
EGC000:da_NuclearPower | Nuclear Power | -- | 2.228 | 2.228 | 2.228 | 2.228 | 2.228 | 2.228 | 2.228 | 2.228 | 2.228 | 2.228 | 2.228 | 2.228 | 2.228 | 2.228 | 2.228 | 2.228 | 2.228 | 2.228 | 2.228 | 2.228 | 2.228 | 2.228 | 2.228 | 2.228 | 2.228 | 2.228 | 2.228 | 2.228 | --
EGC000:da_PumpedStorage | Pumped Storage | -- | 0 | 0 | 0 | 0 | 0 | 0 | 0 | 0 | 0 | 0 | 0 | 0 | 0 | 0 | 0 | 0 | 0 | 0 | 0 | 0 | 0 | 0 | 0 | 0 | 0 | 0 | 0 | 0 | --
EGC000:da_DiurnalStorag | Diurnal Storage | -- | 3.4624 | 6.1103 | 6.6643 | 7.1863 | 7.7083 | 8.2303 | 8.7523 | 9.2743 | 9.5133 | 9.7523 | 9.9913 | 10.2303 | 10.4693 | 10.4693 | 10.4693 | 10.4693 | 10.4693 | 10.4693 | 10.4693 | 10.4693 | 10.4693 | 10.4693 | 10.4693 | 10.4693 | 10.4693 | 10.4693 | 10.4693 | 10.4693 | --
EGC000:da_FuelCells | Fuel Cells | -- | 0.0246 | 0.0246 | 0.0246 | 0.0246 | 0.0246 | 0.0246 | 0.0246 | 0.0246 | 0.0246 | 0.0246 | 0.0246 | 0.0246 | 0.0246 | 0.0246 | 0.0246 | 0.0246 | 0.0246 | 0.0246 | 0.0246 | 0.0246 | 0.0246 | 0.0246 | 0.0246 | 0.0246 | 0.0246 | 0.0246 | 0.0246 | 0.0246 | --
EGC000:da_RenewableSour | Renewable Sources 7/ | -- | 33.0051 | 63.5307 | 66.6482 | 68.6737 | 68.6737 | 69.7737 | 69.7737 | 75.7737 | 75.7737 | 75.7737 | 75.7737 | 80.9737 | 89.1737 | 89.1737 | 89.1737 | 89.1737 | 89.1737 | 89.1737 | 89.1737 | 89.1737 | 89.1737 | 89.1737 | 89.1737 | 89.1737 | 89.1737 | 89.1737 | 89.1737 | 89.1737 | --
EGC000:da_DistributedGe | Distributed Generation 8/ | -- | 0 | 0 | 0 | 0 | 0 | 0 | 0 | 0 | 0 | 0 | 0 | 0 | 0 | 0 | 0 | 0 | 0 | 0 | 0 | 0 | 0 | 0 | 0 | 0 | 0 | 0 | 0 | 0 | --
EGC000:da_Total | Total | -- | 43.935 | 78.8879 | 83.1054 | 85.6529 | 86.1749 | 87.7969 | 88.3189 | 94.8409 | 95.0799 | 95.3189 | 95.5579 | 100.9969 | 109.4359 | 109.4359 | 109.4359 | 109.4359 | 109.4359 | 109.4359 | 109.4359 | 109.4359 | 109.4359 | 109.4359 | 109.4359 | 109.4359 | 109.4359 | 109.4359 | 109.4359 | 109.4359 | --
Cumulative Unplanned Additions 10/
EGC000:ea_CoalSteam | Coal | -- | 0 | 0 | 0 | 0 | 0 | 0 | 0 | 0 | 0 | 0 | 0 | 0 | 0 | 0 | 0 | 0 | 0 | 0 | 0 | 0 | 0 | 0 | 0 | 0 | 0 | 0 | 0 | 0 | --
EGC000:ea_OtherFossilSt | Oil and Natural Gas Steam 5/ | -- | 0 | 0 | 0 | 0 | 0 | 0 | 0 | 0 | 0 | 0 | 0 | 0 | 0 | 0 | 0 | 0 | 0 | 0 | 0 | 0 | 0 | 0 | 0 | 0 | 0 | 0 | 0 | 0 | --
EGC000:ea_CombinedCycle | Combined Cycle | -- | 0 | 0 | 0.22068 | 0.22068 | 8.0377 | 9.4137 | 11.7897 | 12.71 | 13.9126 | 15.1212 | 16.7177 | 17.2024 | 17.3607 | 17.6518 | 18.7069 | 19.1681 | 19.1681 | 19.1681 | 19.1681 | 19.1681 | 19.1681 | 19.3853 | 19.3853 | 22.6839 | 24.1411 | 26.2829 | 27.7833 | 30.055 | --
EGC000:ea_CombustionTur | Combustion Turbine/Diesel | -- | 3.3063 | 10.118 | 18.6325 | 26.6985 | 36.8096 | 49.4484 | 63.4845 | 66.694 | 73.3192 | 80.4218 | 88.196 | 90.776 | 94.3661 | 98.6057 | 104.3876 | 109.698 | 115.0162 | 119.4188 | 124.0531 | 127.7287 | 132.388 | 138.2122 | 145.4924 | 154.5927 | 159.9393 | 164.5405 | 171.2248 | 175.7287 | --
EGC000:ea_NuclearPower | Nuclear Power | -- | 0 | 0 | 0 | 0 | 0 | 0 | 0 | 0 | 0 | 0 | 0 | 0 | 0 | 0 | 0 | 0 | 0 | 0 | 0 | 0 | 0 | 0 | 0 | 0 | 0 | 0 | 0 | 0 | --
EGC000:ea_PumpedStorage | Pumped Storage | -- | 0 | 0 | 0 | 0 | 0 | 0 | 0 | 0 | 0 | 0 | 0 | 0 | 0 | 0 | 0 | 0 | 0 | 0 | 0 | 0 | 0 | 0 | 0 | 0 | 0 | 0 | 0 | 0 | --
EGC000:ea_DiurnalStorag | Diurnal Storage | -- | 0.97483 | 2.7334 | 5.1512 | 6.7332 | 7.3702 | 11.5301 | 14.3046 | 15.9433 | 18.1305 | 22.9044 | 28.9315 | 33.2491 | 37.7362 | 44.8139 | 53.661 | 63.2913 | 73.0897 | 82.0083 | 90.8639 | 96.8655 | 102.8338 | 112.7964 | 119.734 | 123.065 | 128.4881 | 135.3273 | 140.1514 | 146.9712 | --
EGC000:ea_FuelCells | Fuel Cells | -- | 0 | 0 | 0 | 0 | 0 | 0 | 0 | 0 | 0 | 0 | 0 | 0 | 0 | 0 | 0 | 0 | 0 | 0 | 0 | 0 | 0 | 0 | 0 | 0 | 0 | 0 | 0 | 0 | --
EGC000:ea_RenewableSour | Renewable Sources 7/ | -- | 0.16909 | 10.7544 | 67.5397 | 140.5296 | 210.9466 | 270.4557 | 313.5438 | 345.774 | 377.5595 | 411.5508 | 442.2333 | 465.082 | 475.1356 | 498.0787 | 514.9407 | 535.6453 | 545.4036 | 562.861 | 572.3645 | 587.6662 | 606.8552 | 630.1411 | 659.2518 | 685.9857 | 706.3693 | 724.702 | 746.5458 | 768.7702 | --
EGC000:ea_DistributedGe | Distributed Generation 8/ | -- | 0 | 0.46894 | 0.59561 | 0.72817 | 0.91843 | 1.2809 | 1.6805 | 2.1516 | 2.6822 | 3.2451 | 3.8611 | 4.5312 | 5.3206 | 6.1008 | 7.0902 | 8.1922 | 9.1136 | 10.1119 | 11.3635 | 12.5854 | 13.9658 | 15.4824 | 17.2411 | 19.0316 | 20.8909 | 22.7223 | 24.6987 | 26.7636 | --
EGC000:ea_Total | Total | -- | 4.4502 | 24.0747 | 92.1397 | 174.9101 | 264.0825 | 342.1288 | 404.8033 | 443.2729 | 485.6041 | 533.2432 | 579.9396 | 610.8408 | 629.9193 | 665.2509 | 698.7863 | 735.9951 | 761.7911 | 793.5679 | 817.8131 | 844.0138 | 875.2109 | 916.0173 | 961.1047 | 1005.3587 | 1039.8284 | 1073.575 | 1110.4041 | 1148.2891 | --
EGC000:ea_CumulativeEle | Cumulative Electric Power Sector Additions 10 | -- | 48.3852 | 102.9626 | 175.2451 | 260.563 | 350.2574 | 429.9257 | 493.1222 | 538.1138 | 580.684 | 628.5621 | 675.4976 | 711.8376 | 739.3552 | 774.6868 | 808.2222 | 845.431 | 871.2271 | 903.0038 | 927.249 | 953.4497 | 984.6469 | 1025.4532 | 1070.5406 | 1114.7946 | 1149.2643 | 1183.0109 | 1219.84 | 1257.725 | --
Cumulative Retirements 11/
EGC000:fa_CoalSteam | Coal | -- | 9.6819 | 13.9052 | 32.7073 | 38.5541 | 48.0728 | 64.4903 | 81.4399 | 89.0097 | 90.7437 | 93.8119 | 95.1249 | 98.3427 | 99.9587 | 100.5387 | 102.4467 | 106.7797 | 109.8078 | 114.0778 | 115.6038 | 115.6038 | 115.6038 | 116.2618 | 116.2618 | 118.8328 | 119.9918 | 120.6018 | 120.6018 | 120.606 | --
EGC000:fa_OtherFossilSt | Oil and Natural Gas Steam 5/ | -- | 1.847 | 10.0755 | 16.4977 | 18.5823 | 20.299 | 21.8288 | 22.8643 | 23.1113 | 24.75 | 25.612 | 26.5916 | 27.0916 | 28.0411 | 28.0591 | 28.0591 | 28.1691 | 28.2366 | 28.2366 | 28.2366 | 28.2366 | 28.2366 | 28.6736 | 28.6736 | 28.6736 | 28.6736 | 28.6736 | 28.7241 | 28.7241 | --
EGC000:fa_CombinedCycle | Combined Cycle | -- | 0.0855 | 3.6533 | 4.4897 | 4.4897 | 5.2617 | 5.4413 | 5.4413 | 5.745 | 6.008 | 6.5268 | 7.4078 | 8.1769 | 8.2264 | 8.3674 | 8.3674 | 8.3704 | 8.3704 | 8.4515 | 8.4515 | 9.3576 | 9.3576 | 9.8346 | 9.8346 | 9.8346 | 9.8346 | 11.8747 | 11.9071 | 12.0272 | --
EGC000:fa_CombustionTur | Combustion Turbine/Diesel | -- | 0.8567 | 2.4673 | 2.6252 | 3.1821 | 3.7988 | 3.7988 | 3.7988 | 3.8026 | 3.8656 | 4.6072 | 4.7233 | 4.7233 | 4.7403 | 4.7853 | 4.7853 | 4.7853 | 4.7853 | 4.7853 | 4.9943 | 5.0263 | 5.0263 | 5.0263 | 5.0263 | 5.0263 | 5.0263 | 5.0263 | 5.0263 | 5.0263 | --
EGC000:fa_NuclearPower | Nuclear Power | -- | 0 | 0 | 1.122 | 2.24 | 2.24 | 3.641 | 3.641 | 4.6085 | 4.6085 | 4.6085 | 9.6219 | 10.6064 | 11.5836 | 13.6126 | 15.0256 | 17.4376 | 18.6453 | 21.1113 | 21.1113 | 21.1113 | 21.1113 | 21.1113 | 21.1113 | 21.1113 | 21.1113 | 21.1113 | 21.1113 | 21.1113 | --
EGC000:fa_PumpedStorage | Pumped Storage | -- | 0 | 0 | 0 | 0 | 0 | 0 | 0 | 0 | 0 | 0 | 0 | 0 | 0 | 0 | 0 | 0 | 0 | 0 | 0 | 0 | 0 | 0 | 0 | 0 | 0 | 0 | 0 | 0 | --
EGC000:fa_DiurnalStorag | Diurnal Storage | -- | 0 | 0 | 0 | 0.005 | 0.005 | 0.005 | 0.005 | 0.005 | 0.005 | 0.0149 | 0.0149 | 0.0149 | 0.0149 | 0.0149 | 0.0149 | 0.0149 | 0.0149 | 0.0149 | 0.0259 | 0.2259 | 0.2259 | 0.2259 | 0.2259 | 0.2259 | 0.2259 | 0.2259 | 0.2259 | 0.2259 | --
EGC000:fa_FuelCells | Fuel Cells | -- | 0 | 0 | 0 | 0 | 0 | 0 | 0 | 0 | 0.0011 | 0.0011 | 0.0011 | 0.0011 | 0.0011 | 0.0011 | 0.0011 | 0.0011 | 0.0011 | 0.0011 | 0.0011 | 0.0011 | 0.0011 | 0.0011 | 0.0011 | 0.0011 | 0.0011 | 0.0011 | 0.0011 | 0.0011 | --
EGC000:fa_RenewableSour | Renewable Sources 7/ | -- | 0.153 | 0.1747 | 0.1772 | 0.286 | 0.3404 | 0.6304 | 0.9896 | 1.2366 | 1.6285 | 1.861 | 1.8632 | 2.6071 | 2.733 | 3.2344 | 3.3066 | 3.3213 | 3.3213 | 3.3213 | 3.3213 | 3.3213 | 3.3245 | 3.4044 | 3.4044 | 3.407 | 3.41 | 3.41 | 3.425 | 3.4588 | --
EGC000:fa_Total | Total | -- | 12.6241 | 30.276 | 57.619 | 67.3392 | 80.0176 | 99.8356 | 118.18 | 127.5188 | 131.6105 | 137.0435 | 145.3488 | 151.5641 | 155.2991 | 158.6134 | 162.0066 | 168.8793 | 173.1827 | 179.9999 | 181.7459 | 182.8839 | 182.8871 | 184.539 | 184.539 | 187.1126 | 188.2746 | 190.9247 | 191.0227 | 191.1807 | --
EGC000:ga_TotalElectric | Total Electric Power Sector Capacity | 1132.6617 | 1168.4229 | 1205.3936 | 1250.3328 | 1325.9307 | 1402.9467 | 1462.7968 | 1507.6488 | 1543.3018 | 1581.7803 | 1624.2255 | 1662.8553 | 1692.9803 | 1716.7628 | 1748.7803 | 1778.9224 | 1809.2582 | 1830.7512 | 1855.7107 | 1878.2098 | 1903.2728 | 1934.4666 | 1973.6211 | 2018.7083 | 2060.3892 | 2093.6968 | 2124.793 | 2161.5237 | 2199.2505 | 2.398%
End-Use Generators 12/
EGC000:ha_Coal | Coal | 1.6363 | 1.618 | 1.5981 | 1.5812 | 1.5725 | 1.5637 | 1.5544 | 1.545 | 1.5351 | 1.526 | 1.5176 | 1.5085 | 1.4997 | 1.4912 | 1.4822 | 1.4737 | 1.4648 | 1.4558 | 1.4474 | 1.4391 | 1.4311 | 1.4228 | 1.4143 | 1.4056 | 1.3974 | 1.3897 | 1.3814 | 1.3733 | 1.366 | -0.6427%
EGC000:ha_Petroleum | Petroleum | 0.53329 | 0.53284 | 0.53228 | 0.53189 | 0.53184 | 0.5318 | 0.53175 | 0.53168 | 0.53159 | 0.53155 | 0.53153 | 0.53148 | 0.53144 | 0.53142 | 0.53136 | 0.53133 | 0.53128 | 0.53123 | 0.53122 | 0.5312 | 0.53119 | 0.53117 | 0.53113 | 0.53108 | 0.53107 | 0.53112 | 0.5311 | 0.5311 | 0.53119 | -0.0141%
EGC000:ha_NaturalGas | Natural Gas | 19.2673 | 19.4945 | 19.6588 | 19.784 | 20.0299 | 20.2098 | 20.3904 | 20.5732 | 20.7594 | 20.9587 | 21.1733 | 21.3927 | 21.6287 | 21.8786 | 22.1343 | 22.405 | 22.6873 | 22.9826 | 23.296 | 23.624 | 23.9672 | 24.3201 | 24.6796 | 25.0431 | 25.3787 | 25.7333 | 26.0885 | 26.4592 | 26.8612 | 1.194%
EGC000:ha_OtherGaseousF | Other Gaseous Fuels 13/ | 2.3581 | 2.3815 | 2.3815 | 2.4016 | 2.4016 | 2.4016 | 2.4016 | 2.4016 | 2.4016 | 2.4016 | 2.4016 | 2.4016 | 2.4016 | 2.4016 | 2.4016 | 2.4016 | 2.4016 | 2.4016 | 2.4016 | 2.4016 | 2.4016 | 2.4016 | 2.4016 | 2.4016 | 2.4016 | 2.4016 | 2.4016 | 2.4016 | 2.4016 | 0.0653%
EGC000:ha_RenewableSour | Renewable Sources 7/ | 55.0886 | 61.7846 | 68.066 | 73.924 | 78.4735 | 83.3823 | 88.1454 | 93.9476 | 99.1063 | 104.4757 | 109.9112 | 116.1183 | 122.6576 | 127.5855 | 133.9623 | 139.3575 | 145.7257 | 152.2652 | 158.83 | 165.4404 | 172.0556 | 178.8257 | 185.6921 | 192.8711 | 201.0856 | 208.2674 | 216.2607 | 223.8426 | 231.5269 | 5.261%
EGC000:ha_Other | Other 14/ | 0.3808 | 0.3808 | 0.3808 | 0.3808 | 0.4308 | 0.4308 | 0.4308 | 0.4308 | 0.4308 | 0.4308 | 0.4308 | 0.4308 | 0.4308 | 0.4308 | 0.4308 | 0.4308 | 0.4308 | 0.4308 | 0.4308 | 0.4308 | 0.4308 | 0.4308 | 0.4308 | 0.4308 | 0.4308 | 0.4308 | 0.4308 | 0.4308 | 0.4308 | 0.4416%
EGC000:ha_Total | Total | 79.2643 | 86.1923 | 92.6175 | 98.6034 | 103.4401 | 108.5199 | 113.4544 | 119.4299 | 124.7649 | 130.3244 | 135.966 | 142.3833 | 149.1499 | 154.3192 | 160.9426 | 166.5999 | 173.2415 | 180.0672 | 186.937 | 193.8671 | 200.8175 | 207.9322 | 215.1495 | 222.6832 | 231.2252 | 238.754 | 247.094 | 255.0386 | 263.1177 | 4.378%
EGC000:ia_CumulativeCap | Cumulative Capacity Additions 10/ | -- | 7.0812 | 13.582 | 19.5853 | 24.4308 | 29.5194 | 34.4631 | 40.4481 | 45.7931 | 51.3617 | 57.0118 | 63.4383 | 70.2137 | 75.3914 | 82.0238 | 87.6898 | 94.3403 | 101.1751 | 108.0533 | 114.9918 | 121.9501 | 129.0731 | 136.299 | 143.8414 | 152.3916 | 159.9281 | 168.2765 | 176.2291 | 184.3156 | --
1/ Net summer capacity is the steady hourly output that generating equipment is expected to supply to
system load (exclusive of auxiliary power), as demonstrated by tests during summer peak demand.
2/ Includes electricity-only and combined-heat-and-power plants that have a regulatory status.
3/ Includes plants that only produce electricity and that have a regulatory status. Includes capacity increases (uprates) at existing units.
4/ total coal, oil, and natural gas steam capacity account for the conversion of coal capacity to natural gas steam capacity, but the conversions
are not included explicitly as additions or retirements. No planned conversions are assumed. The totals reflect any conversions projected by
the model.
5/ includes oil-, natural gas-, and dual-fired capacity.
6/ Nuclear capacity includes 0.05 gigawatts of uprates.
7/ Includes conventional hydroelectric, geothermal, wood, wood waste, all municipal waste, landfill gas,
other biomass, solar, and wind power. Facilities co-firing biomass and coal are classified as coal.
8/ Primarily peak-load capacity fueled by natural gas.
9/ Includes combined-heat-and-power plants whose primary business is to sell electricity and heat to the public
(that is, those that report North American Industry Classification System code 22 or that have a regulatory status).
10/ Cumulative additions after December 31, 2022.
11/ Cumulative retirements after December 31, 2022.
12/ Includes combined-heat-and-power plants and electricity-only plants in the commercial and industrial sectors that have a non-regulatory
status. Also includes small on-site generating systems in the residential, commercial, and industrial sectors used primarily for own-use generation,
but which may also sell some power to the grid. Solar photovoltaic capacity portion of Renewable Sources in gigawatts direct current;
other technologies in gigawatts alternating current.
13/ Includes refinery gas and still gas.
14/ Includes batteries, chemicals, hydrogen, pitch, purchased steam, sulfur, and miscellaneous technologies.
- - = Not applicable.
Note: Totals may not equal sum of components due to independent rounding.
Data source: 2022: U.S. Energy Information Administration (EIA), Short-Term Energy Outlook, November 2022 and EIA,
AEO2023 National Energy Modeling System run ref2023.d020623a. Projections: EIA, AEO2023 National Energy Modeling System run ref2023.d020623a.

## AEO T11
| ref2023.d020623a | 2022 | 2023 | 2024 | 2025 | 2026 | 2027 | 2028 | 2029 | 2030 | 2031 | 2032 | 2033 | 2034 | 2035 | 2036 | 2037 | 2038 | 2039 | 2040 | 2041 | 2042 | 2043 | 2044 | 2045 | 2046 | 2047 | 2048 | 2049 | 2050
|  | Report | Annual Energy Outlook 2023
|  | Scenario | ref2023 |  |  | Reference
|  | Datekey | d020623a
|  | Release Date |  | March 2023
PSD000 | 11. Petroleum and Other Liquids Supply and Disposition | [29 empty] | Average
| (million barrels per day, unless otherwise noted) | [29 empty] | Annual
Change
| Supply and Disposition | 2022 | 2023 | 2024 | 2025 | 2026 | 2027 | 2028 | 2029 | 2030 | 2031 | 2032 | 2033 | 2034 | 2035 | 2036 | 2037 | 2038 | 2039 | 2040 | 2041 | 2042 | 2043 | 2044 | 2045 | 2046 | 2047 | 2048 | 2049 | 2050 | 2022–2050
Crude Oil
PSD000:ba_DomesticCrude | Domestic Crude Production 1/ | 11.8284 | 12.3174 | 12.6681 | 12.8601 | 13.0409 | 13.1439 | 13.3084 | 13.2888 | 13.3123 | 13.2409 | 13.2735 | 13.3045 | 13.2585 | 13.2279 | 13.1701 | 13.1552 | 13.1092 | 13.0593 | 12.9625 | 12.8302 | 12.8597 | 12.9294 | 13.0637 | 13.0972 | 13.1291 | 13.032 | 13.0642 | 13.2011 | 13.2381 | 0.403%
PSD000:ba_Alaska | Alaska | 0.43645 | 0.40579 | 0.382 | 0.45424 | 0.4766 | 0.50542 | 0.55167 | 0.56237 | 0.60037 | 0.60017 | 0.63 | 0.65393 | 0.60891 | 0.56296 | 0.56128 | 0.60191 | 0.64549 | 0.67735 | 0.6491 | 0.6227 | 0.61865 | 0.61594 | 0.67054 | 0.69928 | 0.73989 | 0.74507 | 0.76454 | 0.75924 | 0.72815 | 1.845%
PSD000:ba_Lower48States | Lower 48 States | 11.392 | 11.9116 | 12.2861 | 12.4058 | 12.5643 | 12.6384 | 12.7567 | 12.7264 | 12.7119 | 12.6407 | 12.6435 | 12.6506 | 12.6496 | 12.6649 | 12.6088 | 12.5533 | 12.4637 | 12.3819 | 12.3134 | 12.2075 | 12.2411 | 12.3135 | 12.3931 | 12.398 | 12.3892 | 12.287 | 12.2997 | 12.4418 | 12.51 | 0.3349%
PSD000:ba_NetImports | Net Imports | 2.8144 | 3.4324 | 3.7853 | 3.7145 | 3.5692 | 3.63 | 3.5686 | 3.6566 | 3.6411 | 3.6865 | 3.7116 | 3.6604 | 3.725 | 3.7721 | 3.8115 | 3.8008 | 3.8744 | 3.9282 | 4.0325 | 4.1802 | 4.1642 | 4.0675 | 3.9746 | 3.9165 | 3.9221 | 3.9684 | 3.9203 | 3.8042 | 3.7092 | 0.9909%
PSD000:ba_GrossImports | Gross Imports | 6.274 | 6.751 | 7.0114 | 6.9421 | 6.786 | 6.9115 | 6.8845 | 7.0034 | 7.0459 | 7.0792 | 7.0837 | 7.0042 | 7.0684 | 7.1314 | 7.128 | 7.1006 | 7.1308 | 7.1797 | 7.2051 | 7.3636 | 7.3366 | 7.2538 | 7.1318 | 7.0743 | 6.9566 | 6.9715 | 6.9135 | 6.7632 | 6.65 | 0.2081%
PSD000:ba_Exports | Exports | 3.4596 | 3.3186 | 3.2262 | 3.2276 | 3.2168 | 3.2815 | 3.3159 | 3.3468 | 3.4048 | 3.3926 | 3.3721 | 3.3439 | 3.3434 | 3.3594 | 3.3165 | 3.2998 | 3.2564 | 3.2515 | 3.1726 | 3.1834 | 3.1724 | 3.1863 | 3.1572 | 3.1579 | 3.0345 | 3.0031 | 2.9932 | 2.959 | 2.9407 | -0.5787%
PSD000:ba_OtherCrudeSup | Other Crude Supply 2/ | 0.574 | 0.29 | 0.111 | 0.05411 | 0.10617 | 0.10548 | 0.07008 | 0.06 | 0.06 | 0.06 | 0 | 0 | 0 | 0 | 0 | 0 | 0 | 0 | 0 | 0 | 0 | 0 | 0 | 0 | 0 | 0 | 0 | 0 | 0 | --
PSD000:ba_TotalCrudeSup | Total Crude Supply | 15.2168 | 16.0398 | 16.5644 | 16.6287 | 16.7163 | 16.8794 | 16.9471 | 17.0054 | 17.0134 | 16.9874 | 16.9851 | 16.9649 | 16.9836 | 16.9999 | 16.9816 | 16.9561 | 16.9837 | 16.9875 | 16.995 | 17.0104 | 17.0239 | 16.9969 | 17.0383 | 17.0137 | 17.0512 | 17.0005 | 16.9845 | 17.0052 | 16.9474 | 0.3854%
PSD000:ca_NetProductImp | Net Product Imports | -3.987 | -4.275 | -5.4867 | -5.6123 | -5.842 | -5.8985 | -5.8985 | -5.9765 | -6.0827 | -6.1247 | -6.2503 | -6.3192 | -6.4736 | -6.5625 | -6.683 | -6.7095 | -6.7524 | -6.8427 | -6.7978 | -6.8125 | -6.8807 | -6.8839 | -6.9147 | -6.8581 | -6.8244 | -6.7056 | -6.6586 | -6.6247 | -6.4314 | 1.722%
PSD000:ca_GrossRefinedP | Gross Refined Product Imports 3/ | 1.016 | 1.027 | 0.57503 | 0.58379 | 0.65178 | 0.68212 | 0.6821 | 0.67826 | 0.68942 | 0.70274 | 0.7009 | 0.70998 | 0.71135 | 0.72716 | 0.7263 | 0.73667 | 0.74345 | 0.75196 | 0.75731 | 0.76935 | 0.76923 | 0.77194 | 0.76997 | 0.78286 | 0.76741 | 0.78061 | 0.80513 | 0.8101 | 0.77373 | -0.9681%
PSD000:ca_UnfinishedOil | Unfinished Oil Imports | 0.71 | 0.745 | 0.64639 | 0.64619 | 0.59906 | 0.58827 | 0.58643 | 0.5846 | 0.58276 | 0.5893 | 0.57909 | 0.57726 | 0.57542 | 0.57359 | 0.57175 | 0.56992 | 0.56808 | 0.56625 | 0.56441 | 0.56201 | 0.56023 | 0.55834 | 0.55669 | 0.55486 | 0.55302 | 0.55119 | 0.54935 | 0.54752 | 0.54549 | -0.9369%
PSD000:ca_BlendingCompo | Blending Component Imports | 0.443 | 0.455 | 0.64137 | 0.63813 | 0.61908 | 0.57197 | 0.53285 | 0.49857 | 0.47135 | 0.44977 | 0.42965 | 0.40834 | 0.39195 | 0.373 | 0.37083 | 0.36612 | 0.36204 | 0.35773 | 0.35836 | 0.35823 | 0.35786 | 0.36 | 0.35979 | 0.36252 | 0.36956 | 0.36841 | 0.3809 | 0.38724 | 0.39355 | -0.4218%
PSD000:ca_Exports | Exports | 6.156 | 6.502 | 7.3494 | 7.4804 | 7.712 | 7.7409 | 7.6999 | 7.7379 | 7.8262 | 7.8665 | 7.96 | 8.0148 | 8.1524 | 8.2363 | 8.3519 | 8.3822 | 8.426 | 8.5186 | 8.4778 | 8.5021 | 8.568 | 8.5742 | 8.6011 | 8.5584 | 8.5144 | 8.4058 | 8.3939 | 8.3696 | 8.1442 | 1.005%
PSD000:ca_RefineryProce | Refinery Processing Gain 4/ | 1.01 | 1.016 | 0.9299 | 0.9524 | 0.95741 | 0.94189 | 0.96403 | 0.9736 | 1.0076 | 0.98453 | 0.9914 | 0.98396 | 1.0068 | 1.0018 | 1.0073 | 1.0074 | 1.0092 | 1.0137 | 1.0115 | 1.0099 | 1.0053 | 0.99675 | 0.99619 | 0.99469 | 0.97349 | 0.96989 | 0.97396 | 0.97454 | 0.96512 | -0.1622%
PSD000:ProductStockDraw | Product Stock Withdrawal | 0.029 | -0.061 | 0 | 0 | 0 | 0 | 0 | 0 | 0 | 0 | 0 | 0 | 0 | 0 | 0 | 0 | 0 | 0 | 0 | 0 | 0 | 0 | 0 | 0 | 0 | 0 | 0 | 0 | 0 | --
PSD000:ca_NaturalGasPla | Natural Gas Plant Liquids | 5.97 | 6.297 | 6.4319 | 6.429 | 6.5576 | 6.4541 | 6.3654 | 6.2854 | 6.2338 | 6.221 | 6.2777 | 6.3211 | 6.4107 | 6.4591 | 6.5548 | 6.595 | 6.5963 | 6.6959 | 6.6919 | 6.7412 | 6.8642 | 6.9635 | 7.0134 | 7.0499 | 7.0985 | 7.1375 | 7.1668 | 7.2012 | 7.2237 | 0.6831%
PSD000:from_Renewables | Biofuels | 1.1516 | 1.1734 | 1.2233 | 1.203 | 1.1966 | 1.1943 | 1.1368 | 1.1343 | 1.1313 | 1.1283 | 1.1251 | 1.1231 | 1.1213 | 1.1193 | 1.117 | 1.1153 | 1.1139 | 1.1128 | 1.1124 | 1.1119 | 1.112 | 1.1124 | 1.1136 | 1.1151 | 1.1245 | 1.139 | 1.1637 | 1.1819 | 1.1961 | 0.1356%
PSD000:cb_TotalEthanol | Ethanol (undenatured) | 0.88827 | 0.88663 | 0.90817 | 0.90071 | 0.89526 | 0.89078 | 0.88469 | 0.87711 | 0.86831 | 0.8602 | 0.85242 | 0.84707 | 0.84303 | 0.83883 | 0.83372 | 0.83013 | 0.82749 | 0.82538 | 0.82498 | 0.82485 | 0.82604 | 0.82802 | 0.83152 | 0.8362 | 0.84244 | 0.85008 | 0.85817 | 0.86727 | 0.87801 | -0.0415%
PSD000:ca_DomesticEthan | Domestic Production | 0.979 | 0.96047 | 1.0263 | 1.0218 | 1.0194 | 1.018 | 1.0213 | 1.0171 | 1.0118 | 1.0073 | 1.0032 | 1.0016 | 1.0014 | 1.0086 | 1.0077 | 1.0085 | 1.0103 | 1.0127 | 1.017 | 1.0303 | 1.0366 | 1.0438 | 1.0455 | 1.0536 | 1.0652 | 1.0784 | 1.1023 | 1.1131 | 1.1211 | 0.4852%
PSD000:ca_EthanolImport | Net Imports | -0.090733 | -0.073839 | -0.11812 | -0.12108 | -0.1241 | -0.1272 | -0.1366 | -0.14001 | -0.1435 | -0.14709 | -0.15077 | -0.15454 | -0.1584 | -0.16974 | -0.17398 | -0.17834 | -0.1828 | -0.18736 | -0.19205 | -0.20541 | -0.21055 | -0.21581 | -0.21401 | -0.21741 | -0.22272 | -0.22829 | -0.24416 | -0.2458 | -0.24307 | 3.582%
PSD000:cb_TotalBiodiesl | Biodiesel | 0.10305 | 0.097053 | 0.11202 | 0.10396 | 0.10225 | 0.10381 | 0.079212 | 0.083935 | 0.088371 | 0.090935 | 0.090301 | 0.091918 | 0.090519 | 0.088806 | 0.087028 | 0.085184 | 0.083272 | 0.081552 | 0.079501 | 0.077378 | 0.075181 | 0.072909 | 0.070562 | 0.068136 | 0.065631 | 0.063045 | 0.060377 | 0.057682 | 0.054987 | --
PSD000:cb_DomesticBiodi | Domestic Production | 0.107 | 0.094229 | 0.104 | 0.095902 | 0.094152 | 0.095674 | 0.071033 | 0.075715 | 0.080109 | 0.082633 | 0.081957 | 0.083532 | 0.082091 | 0.080336 | 0.078516 | 0.076629 | 0.074674 | 0.072911 | 0.070817 | 0.06865 | 0.06641 | 0.064095 | 0.061703 | 0.059233 | 0.056683 | 0.054053 | 0.051339 | 0.048599 | 0.045859 | -2.981%
PSD000:cb_BiodieselImpo | Net Imports | -0.003953 | 0.002825 | 0.008018 | 0.008058 | 0.008098 | 0.008139 | 0.00818 | 0.00822 | 0.008262 | 0.008303 | 0.008344 | 0.008386 | 0.008428 | 0.00847 | 0.008512 | 0.008555 | 0.008598 | 0.008641 | 0.008684 | 0.008727 | 0.008771 | 0.008815 | 0.008859 | 0.008903 | 0.008948 | 0.008993 | 0.009038 | 0.009083 | 0.009128 | --
PSD000:cb_TotalBiodiesl | Renewable Diesel | 0.15697 | 0.18585 | 0.19923 | 0.19448 | 0.19521 | 0.19587 | 0.16957 | 0.16947 | 0.17106 | 0.17351 | 0.17861 | 0.18016 | 0.18372 | 0.18754 | 0.19205 | 0.19572 | 0.19888 | 0.20156 | 0.20352 | 0.20505 | 0.20638 | 0.2071 | 0.20722 | 0.20685 | 0.21199 | 0.22121 | 0.24021 | 0.2517 | 0.25795 | 1.79%
PSD000:cb_DomesticBiodi | Domestic Production | 0.13576 | 0.16219 | 0.16477 | 0.15958 | 0.15988 | 0.1601 | 0.13336 | 0.1328 | 0.13393 | 0.13592 | 0.14055 | 0.14163 | 0.14471 | 0.14803 | 0.15205 | 0.15521 | 0.15787 | 0.16005 | 0.16148 | 0.16249 | 0.16328 | 0.16347 | 0.16304 | 0.16212 | 0.1667 | 0.17535 | 0.19378 | 0.20469 | 0.21036 | 1.576%
PSD000:cb_BiodieselImpo | Net Imports | 0.0212 | 0.023662 | 0.03446 | 0.034891 | 0.035327 | 0.035769 | 0.036216 | 0.036668 | 0.037127 | 0.037591 | 0.038061 | 0.038536 | 0.039018 | 0.039506 | 0.04 | 0.0405 | 0.041006 | 0.041519 | 0.042038 | 0.042563 | 0.043095 | 0.043634 | 0.044179 | 0.044731 | 0.045291 | 0.045857 | 0.04643 | 0.04701 | 0.047598 | 2.931%
PSD000:Other_BM-derived | Other Biomass-derived Liquids 5/ | 0.003317 | 0.003858 | 0.003914 | 0.003808 | 0.003844 | 0.003818 | 0.003303 | 0.00378 | 0.003527 | 0.003655 | 0.003764 | 0.00396 | 0.004023 | 0.00409 | 0.004172 | 0.004237 | 0.004291 | 0.004336 | 0.004365 | 0.004591 | 0.004402 | 0.004406 | 0.004274 | 0.00389 | 0.004441 | 0.004618 | 0.004994 | 0.005235 | 0.005188 | 1.61%
PSD000:Other_BM_Dome | Domestic Production | 0.003317 | 0.003858 | 0.003914 | 0.003808 | 0.003844 | 0.003818 | 0.003303 | 0.00378 | 0.003527 | 0.003655 | 0.003764 | 0.00396 | 0.004023 | 0.00409 | 0.004172 | 0.004237 | 0.004291 | 0.004336 | 0.004365 | 0.004591 | 0.004402 | 0.004406 | 0.004274 | 0.00389 | 0.004441 | 0.004618 | 0.004994 | 0.005235 | 0.005188 | 1.61%
PSD000:Other_BM_NetImp | Net Imports | 0 | 0 | 0 | 0 | 0 | 0 | 0 | 0 | 0 | 0 | 0 | 0 | 0 | 0 | 0 | 0 | 0 | 0 | 0 | 0 | 0 | 0 | 0 | 0 | 0 | 0 | 0 | 0 | 0 | --
PSD000:Other_BM_Stock | Stock Withdrawal | 0 | 0 | 0 | 0 | 0 | 0 | 0 | 0 | 0 | 0 | 0 | 0 | 0 | 0 | 0 | 0 | 0 | 0 | 0 | 0 | 0 | 0 | 0 | 0 | 0 | 0 | 0 | 0 | 0 | --
PSD000:AllLiquidsfromGa | Liquids from Gas | 0 | 0 | 0 | 0 | 0 | 0 | 0 | 0 | 0 | 0 | 0 | 0 | 0 | 0 | 0 | 0 | 0 | 0 | 0 | 0 | 0 | 0 | 0 | 0 | 0 | 0 | 0 | 0 | 0 | --
PSD000:ca_LiquidsfromCo | Liquids from Coal | 0 | 0 | 0 | 0 | 0 | 0 | 0 | 0 | 0 | 0 | 0 | 0 | 0 | 0 | 0 | 0 | 0 | 0 | 0 | 0 | 0 | 0 | 0 | 0 | 0 | 0 | 0 | 0 | 0 | --
PSD000:ca_OtherOther | Other 6/ | 0.221 | 0.221 | 0.24992 | 0.24696 | 0.2461 | 0.24343 | 0.24864 | 0.25227 | 0.25586 | 0.25625 | 0.25625 | 0.25436 | 0.25721 | 0.25484 | 0.25335 | 0.25236 | 0.25274 | 0.25239 | 0.25091 | 0.25183 | 0.25083 | 0.2506 | 0.25098 | 0.25092 | 0.24086 | 0.23958 | 0.24091 | 0.24117 | 0.24008 | 0.2962%
PSD000:da_TotalPrimaryS | Total Primary Supply 7/ | 19.6114 | 20.4111 | 19.9128 | 19.8478 | 19.8318 | 19.8146 | 19.7634 | 19.6745 | 19.5593 | 19.4528 | 19.3852 | 19.3282 | 19.3059 | 19.2724 | 19.2309 | 19.2166 | 19.2035 | 19.2196 | 19.2639 | 19.3126 | 19.3755 | 19.4363 | 19.4978 | 19.5662 | 19.6641 | 19.7808 | 19.8714 | 19.9793 | 20.141 | 0.0952%
Product Supplied
by Fuel
PSD000:ea_LiqPetGas | Hydrocarbon Gas Liquids 8/ | 3.429 | 3.538 | 3.6998 | 3.7705 | 3.8888 | 3.9889 | 4.0606 | 4.1051 | 4.1404 | 4.1721 | 4.2195 | 4.2585 | 4.31 | 4.3502 | 4.3882 | 4.4234 | 4.4455 | 4.4936 | 4.5401 | 4.5844 | 4.6349 | 4.6856 | 4.7198 | 4.749 | 4.7918 | 4.842 | 4.868 | 4.9057 | 4.9731 | 1.337%
PSD000:ea_MotorGasoline | Motor Gasoline 9/ | 8.787 | 8.754 | 8.8141 | 8.6827 | 8.5753 | 8.4788 | 8.3703 | 8.2481 | 8.1159 | 7.9918 | 7.8721 | 7.7759 | 7.6924 | 7.6098 | 7.5255 | 7.4551 | 7.3948 | 7.3397 | 7.2999 | 7.2679 | 7.2454 | 7.23 | 7.2266 | 7.2346 | 7.2568 | 7.2904 | 7.3297 | 7.374 | 7.4312 | -0.5967%
PSD000:ea_E85E85E85E85 | of which: E85 10/ | 0.023189 | 0.023447 | 0.02201 | 0.021923 | 0.021377 | 0.020785 | 0.020064 | 0.019258 | 0.01841 | 0.017577 | 0.016764 | 0.016038 | 0.015382 | 0.014798 | 0.014243 | 0.013837 | 0.013536 | 0.013331 | 0.013222 | 0.013164 | 0.013156 | 0.013214 | 0.01328 | 0.013378 | 0.013467 | 0.01363 | 0.013778 | 0.013969 | 0.01415 | -1.749%
PSD000:ea_JetFuel | Jet Fuel 11/ | 1.548 | 1.574 | 1.6783 | 1.6814 | 1.7008 | 1.72 | 1.7352 | 1.7464 | 1.7542 | 1.762 | 1.7744 | 1.7874 | 1.7991 | 1.8131 | 1.8313 | 1.8531 | 1.876 | 1.8999 | 1.9277 | 1.9543 | 1.9814 | 2.0089 | 2.0363 | 2.0629 | 2.0889 | 2.1168 | 2.1451 | 2.1729 | 2.204 | 1.27%
PSD000:ea_DistillateFue | Distillate Fuel Oil 12/ | 3.962 | 3.934 | 3.8494 | 3.8118 | 3.7769 | 3.7392 | 3.7085 | 3.6785 | 3.644 | 3.6112 | 3.5902 | 3.569 | 3.5497 | 3.535 | 3.5198 | 3.5099 | 3.5027 | 3.4951 | 3.4921 | 3.4922 | 3.4922 | 3.4908 | 3.4882 | 3.4844 | 3.483 | 3.4823 | 3.4794 | 3.476 | 3.4819 | -0.4602%
PSD000:eb_DieselAllSect | of which: Diesel | 3.672 | 3.662 | 3.4821 | 3.4488 | 3.4211 | 3.3908 | 3.3668 | 3.342 | 3.312 | 3.2844 | 3.2669 | 3.2489 | 3.2329 | 3.221 | 3.2086 | 3.2017 | 3.1978 | 3.1927 | 3.1919 | 3.1941 | 3.1965 | 3.1975 | 3.1973 | 3.1961 | 3.197 | 3.1983 | 3.1977 | 3.1964 | 3.2042 | -0.4855%
PSD000:ea_ResidualFuel | Residual Fuel Oil | 0.356 | 0.395 | 0.26229 | 0.26002 | 0.24834 | 0.24268 | 0.23373 | 0.22813 | 0.22393 | 0.22372 | 0.22331 | 0.22345 | 0.22265 | 0.2228 | 0.22128 | 0.2208 | 0.22041 | 0.2192 | 0.21859 | 0.21752 | 0.21682 | 0.21525 | 0.21397 | 0.21243 | 0.21495 | 0.21474 | 0.21266 | 0.21106 | 0.20914 | -1.882%
PSD000:ea_Other | Other 13/ | 1.823 | 1.832 | 1.6273 | 1.661 | 1.664 | 1.6672 | 1.6764 | 1.6904 | 1.7043 | 1.7155 | 1.7291 | 1.7369 | 1.7558 | 1.765 | 1.768 | 1.7772 | 1.7871 | 1.7952 | 1.8082 | 1.8201 | 1.8287 | 1.83 | 1.8374 | 1.848 | 1.8505 | 1.8564 | 1.8576 | 1.8621 | 1.8635 | 0.0784%
by Sector
PSD000:fa_Residentialan | Residential and Commercial | 1.0443 | 1.0318 | 0.97528 | 0.97273 | 0.96978 | 0.96669 | 0.96581 | 0.96364 | 0.96075 | 0.95725 | 0.95346 | 0.94985 | 0.94606 | 0.94234 | 0.93882 | 0.93556 | 0.93225 | 0.92919 | 0.92622 | 0.92335 | 0.92066 | 0.91817 | 0.916 | 0.9139 | 0.91118 | 0.90908 | 0.90714 | 0.9055 | 0.90403 | -0.5139%
PSD000:fa_Industrial | Industrial 14/ | 5.5418 | 5.6083 | 5.4894 | 5.5865 | 5.6992 | 5.7945 | 5.8739 | 5.9319 | 5.9801 | 6.0204 | 6.0808 | 6.1271 | 6.1973 | 6.2482 | 6.2912 | 6.3392 | 6.3751 | 6.4343 | 6.4973 | 6.5569 | 6.619 | 6.6735 | 6.7172 | 6.7587 | 6.807 | 6.8645 | 6.8939 | 6.9353 | 7.0066 | 0.8412%
PSD000:fa_Transportatio | Transportation | 13.6972 | 13.6769 | 13.4955 | 13.336 | 13.2124 | 13.1042 | 12.979 | 12.8364 | 12.6773 | 12.5342 | 12.4094 | 12.3083 | 12.2198 | 12.138 | 12.0561 | 11.997 | 11.952 | 11.9118 | 11.8952 | 11.8882 | 11.8923 | 11.902 | 11.9227 | 11.9526 | 12.0019 | 12.0623 | 12.1249 | 12.192 | 12.2831 | -0.3884%
PSD000:fa_ElectricPower | Electric Power 15/ | 0.051823 | 0.048968 | 0.049399 | 0.047672 | 0.04376 | 0.040028 | 0.036288 | 0.034127 | 0.032675 | 0.031169 | 0.031022 | 0.030996 | 0.030868 | 0.030827 | 0.030507 | 0.029617 | 0.028225 | 0.027763 | 0.027383 | 0.026398 | 0.025146 | 0.023862 | 0.022513 | 0.021049 | 0.020849 | 0.020882 | 0.020744 | 0.020784 | 0.02068 | -3.228%
PSD000:fa_balancesector | Unspecified Sector 16/ | -0.33268 | -0.20533 | -0.080465 | -0.079141 | -0.077562 | -0.075869 | -0.074585 | -0.073352 | -0.072015 | -0.07083 | -0.069987 | -0.069027 | -0.068177 | -0.067415 | -0.066489 | -0.065658 | -0.064911 | -0.064066 | -0.063282 | -0.062647 | -0.06199 | -0.061246 | -0.060407 | -0.059498 | -0.058693 | -0.057829 | -0.05684 | -0.055819 | -0.055094 | -6.22%
PSD000:fa_Total | Total | 19.905 | 20.027 | 19.9312 | 19.8674 | 19.8542 | 19.8369 | 19.7848 | 19.6966 | 19.5827 | 19.4762 | 19.4085 | 19.3512 | 19.3297 | 19.2958 | 19.254 | 19.2395 | 19.2265 | 19.2426 | 19.2866 | 19.3364 | 19.3995 | 19.4605 | 19.5223 | 19.5914 | 19.6859 | 19.8026 | 19.8925 | 20.0018 | 20.1628 | 0.046%
PSD000:ga_Discrepancy | Discrepancy 17/ | -0.29364 | 0.38414 | -0.018412 | -0.019606 | -0.022354 | -0.022299 | -0.02136 | -0.022156 | -0.02339 | -0.02342 | -0.023331 | -0.023001 | -0.023775 | -0.023438 | -0.023077 | -0.022934 | -0.022947 | -0.022976 | -0.022675 | -0.023779 | -0.023975 | -0.024136 | -0.024467 | -0.025167 | -0.021807 | -0.021797 | -0.021109 | -0.022442 | -0.021778 | -8.872%
PSD000:ha_DomesticRefin | Domestic Refinery Distillation Capacity 18/ | 17.952 | 18.119 | 18.4489 | 18.5208 | 18.5927 | 18.6647 | 18.6647 | 18.6647 | 18.6647 | 18.6647 | 18.6647 | 18.6647 | 18.6647 | 18.6647 | 18.6647 | 18.6647 | 18.6647 | 18.6647 | 18.6647 | 18.6647 | 18.6647 | 18.6647 | 18.6647 | 18.6647 | 18.6647 | 18.6647 | 18.6647 | 18.6647 | 18.6647 | 0.1391%
PSD000:ha_CapacityUtili | Capacity Utilization Rate (percent) 19/ | 91.459 | 90.06 | 90.9525 | 90.946 | 90.9809 | 91.4848 | 91.8445 | 92.1538 | 92.1932 | 92.0658 | 92.0352 | 91.9239 | 92.0209 | 92.1052 | 92.0038 | 91.8639 | 92.0089 | 92.0263 | 92.0635 | 92.1417 | 92.2111 | 92.0635 | 92.2825 | 92.1473 | 92.3452 | 92.0711 | 91.9831 | 92.0923 | 91.7801 | 0.0125%
PSD000:total_gross_imp | Total Gross Imports | 8.4865 | 9.0409 | 8.9167 | 8.8532 | 8.6994 | 8.7978 | 8.7302 | 8.8097 | 8.8348 | 8.8669 | 8.8398 | 8.7467 | 8.7946 | 8.8531 | 8.8454 | 8.8224 | 8.854 | 8.9058 | 8.9359 | 9.1044 | 9.0758 | 8.9966 | 8.8713 | 8.8282 | 8.7009 | 8.7266 | 8.7043 | 8.5642 | 8.4195 | -0.0283%
PSD000:total_gross_exp | Total Gross Exports | 9.7327 | 9.9309 | 10.6938 | 10.8291 | 11.0528 | 11.1496 | 11.1524 | 11.2247 | 11.3745 | 11.4062 | 11.4828 | 11.5132 | 11.6541 | 11.7654 | 11.8424 | 11.8604 | 11.8652 | 11.9575 | 11.8425 | 11.8909 | 11.951 | 11.9763 | 11.9723 | 11.9336 | 11.7717 | 11.6372 | 11.6313 | 11.5744 | 11.328 | 0.5436%
PSD000:total_net_import | Total Net Imports | -1.2461 | -0.88999 | -1.7771 | -1.9759 | -2.3535 | -2.3518 | -2.4222 | -2.415 | -2.5397 | -2.5394 | -2.6431 | -2.7665 | -2.8596 | -2.9122 | -2.997 | -3.038 | -3.0111 | -3.0517 | -2.9066 | -2.7865 | -2.8752 | -2.9797 | -3.101 | -3.1054 | -3.0708 | -2.9106 | -2.927 | -3.0102 | -2.9085 | 3.073%
PSD000:ha_ImportShareof | Net Import Share of Product Supplied (percent) | -6.354 | -4.3603 | -8.9242 | -9.9553 | -11.8672 | -11.869 | -12.2557 | -12.2747 | -12.9847 | -13.054 | -13.6345 | -14.3131 | -14.8118 | -15.1108 | -15.5844 | -15.8091 | -15.6801 | -15.8778 | -15.0881 | -14.4284 | -14.8395 | -15.3307 | -15.9044 | -15.8714 | -15.6165 | -14.7144 | -14.7296 | -15.0668 | -14.4409 | 2.975%
Expenditures for Imported Crude Oil and
PSD000:ha_PetroleumProd | Petroleum Products (billion 2022 dollars) | 371.3669 | 248.6113 | 251.4123 | 234.7032 | 230.1745 | 234.9078 | 234.4805 | 239.3604 | 241.824 | 243.9326 | 245.4291 | 244.0533 | 246.7211 | 250.1944 | 252.7185 | 252.9863 | 255.5405 | 258.6109 | 261.4652 | 268.4753 | 269.2514 | 266.6483 | 263.4472 | 262.5878 | 260.3737 | 262.2473 | 262.3607 | 259.0653 | 255.7614 | -1.323%
1/ Includes lease condensate.
2/ Strategic Petroleum Reserve stock additions plus unaccounted for crude oil and crude oil stock withdrawals.
3/ Includes other hydrocarbons and alcohols.
4/ The volumetric amount by which total output is greater than input due to the processing of crude oil into products which, in total,
have a lower specific gravity than the crude oil processed.
5/ Includes pyrolysis oils, biomass-derived Fischer-Tropsch liquids, and renewable feedstocks used for the on-site production of
diesel, gasoline, and aviation fuel.
6/ Includes domestic sources of other blending components, other hydrocarbons, and ethers.
7/ Total crude supply, net product imports, refinery processing gain, product stock withdrawal, natural gas plant liquids, supply from
renewable sources, liquids from gas, liquids from coal, and other supply.
8/ Includes ethane, propane, normal butane, isobutane, natural gasoline, and refinery olefins.
9/ Includes ethanol and ethers blended into gasoline.
10/ E85 refers to a high-level ethanol-gasoline blend containing 51% to 83% ethanol, depending on geography and season. To address cold
starting issues, the percentage of ethanol varies seasonally. The annual average ethanol content of 74% is used for these projections
11/ Includes only kerosene type.
12/ Includes distillate fuel oil from petroleum and biomass feedstocks and kerosene use in the residential sector.
13/ Includes aviation gasoline, petrochemical feedstocks, lubricants, waxes, asphalt, road oil, still gas, special naphthas, petroleum
coke, crude oil product supplied, methanol, miscellaneous petroleum products, and kerosene not used in the residential sector.
14/ Includes energy for combined-heat-and-power plants that have a non-regulatory status and small on-site generating systems.
15/ Includes consumption of energy by electricity-only and combined-heat-and-power plants that have a regulatory status.
16/ Represents consumption unattributed to the sectors above.
17/ Balancing item. Includes unaccounted for supply, losses, and gains.
18/ End-of-year operable capacity.
19/ Rate is calculated by dividing the gross annual input to atmospheric crude oil distillation units by their
operable refining capacity in barrels per calendar day.
- - = Not applicable.
Note: Totals may not equal sum of components due to independent rounding.
Data source: 2022: U.S. Energy Information Administration (EIA), Short-Term Energy Outlook, November 2022 and EIA,
National Energy Modeling System run ref2023.d020623a. Projections: EIA, AEO2023 National Energy Modeling System run ref2023.d020623a.

## AEO T16
| ref2023.d020623a | 2022 | 2023 | 2024 | 2025 | 2026 | 2027 | 2028 | 2029 | 2030 | 2031 | 2032 | 2033 | 2034 | 2035 | 2036 | 2037 | 2038 | 2039 | 2040 | 2041 | 2042 | 2043 | 2044 | 2045 | 2046 | 2047 | 2048 | 2049 | 2050
|  | Report | Annual Energy Outlook 2023
|  | Scenario | ref2023 |  |  | Reference
|  | Datekey | d020623a
|  | Release Date |  | March 2023
REN000 | 16. Renewable Energy Generating Capacity and Generation | [29 empty] | Average
| (gigawatts, unless otherwise noted) | [29 empty] | Annual
Change
| Net Summer Capacity and Generation | 2022 | 2023 | 2024 | 2025 | 2026 | 2027 | 2028 | 2029 | 2030 | 2031 | 2032 | 2033 | 2034 | 2035 | 2036 | 2037 | 2038 | 2039 | 2040 | 2041 | 2042 | 2043 | 2044 | 2045 | 2046 | 2047 | 2048 | 2049 | 2050 | 2022–2050
Electric Power Sector 1/
Net Summer Capacity
REN000:ba_ConventionalH | Conventional Hydroelectric Power | 79.2231 | 79.2499 | 79.2517 | 79.2492 | 79.2975 | 79.3412 | 79.3254 | 79.3254 | 79.3254 | 79.3254 | 79.3254 | 79.3254 | 79.3254 | 79.3348 | 79.345 | 79.3494 | 79.3494 | 79.3494 | 79.3494 | 79.3494 | 79.3494 | 79.3494 | 79.3494 | 79.3494 | 79.3683 | 79.375 | 79.378 | 79.378 | 79.378 | 0.007%
REN000:ba_Geothermal | Geothermal 2/ | 2.5406 | 2.5656 | 2.5656 | 2.5656 | 2.6656 | 2.7406 | 2.8156 | 2.9514 | 3.0694 | 3.1444 | 3.2309 | 3.2695 | 3.3738 | 3.4587 | 3.5931 | 3.6988 | 3.8003 | 3.8563 | 3.9093 | 3.9951 | 4.0833 | 4.1445 | 4.2195 | 4.3431 | 4.5288 | 4.7174 | 4.8338 | 4.9653 | 5.0616 | 2.492%
REN000:ba_MunicipalSoli | Municipal Waste 3/ | 3.2441 | 3.3826 | 3.4797 | 3.5606 | 3.6504 | 3.7634 | 3.8394 | 3.9574 | 4.0777 | 4.1986 | 4.3223 | 4.4546 | 4.5742 | 4.7042 | 4.8401 | 4.9782 | 5.1213 | 5.2703 | 5.386 | 5.5042 | 5.6281 | 5.7526 | 5.8782 | 6.0066 | 6.0928 | 6.1795 | 6.2674 | 6.357 | 6.4478 | 2.483%
REN000:ba_WoodandOtherB | Wood and Other Biomass 4/ | 2.6773 | 2.6793 | 2.6823 | 2.6823 | 2.6823 | 2.6823 | 2.5293 | 2.5293 | 2.5293 | 2.5426 | 2.5426 | 2.5426 | 2.5426 | 2.5426 | 2.5426 | 2.5426 | 2.5426 | 2.5426 | 2.5426 | 2.5426 | 2.5426 | 2.5426 | 2.5426 | 2.5426 | 2.6119 | 2.6119 | 2.6119 | 2.6119 | 2.6119 | -0.0883%
REN000:ba_SolarThermal | Solar Thermal | 1.48 | 1.48 | 1.48 | 1.48 | 1.48 | 1.48 | 1.48 | 1.48 | 1.48 | 1.48 | 1.48 | 1.48 | 1.48 | 1.48 | 1.48 | 1.48 | 1.48 | 1.48 | 1.48 | 1.48 | 1.48 | 1.48 | 1.48 | 1.48 | 1.48 | 1.48 | 1.48 | 1.48 | 1.48 | 0%
REN000:ba_SolarPhotovol | Solar Photovoltaic 5/ | 74.9812 | 103.1239 | 138.3022 | 182.2751 | 237.2412 | 282.6536 | 311.017 | 326.3019 | 338.2628 | 361.6766 | 390.5931 | 406.6913 | 426.2651 | 434.8162 | 455.4498 | 470.9961 | 490.5407 | 499.154 | 515.314 | 524.2722 | 538.7819 | 555.561 | 576.5351 | 602.7526 | 626.4116 | 642.507 | 656.5173 | 676.0156 | 694.6908 | 8.275%
REN000:ba_Wind | Wind | 143.9656 | 148.1218 | 152.0308 | 167.8798 | 187.5822 | 212.3008 | 243.1742 | 270.3643 | 290.1484 | 297.9191 | 302.5511 | 316.9623 | 319.2693 | 320.4215 | 321.9492 | 322.9446 | 323.8452 | 324.7853 | 325.914 | 326.2553 | 326.8353 | 329.0563 | 331.0875 | 333.7286 | 336.4409 | 340.4442 | 344.5592 | 346.6684 | 349.9968 | 3.224%
REN000:ba_OffshoreWind | Offshore Wind | 0.462 | 0.992 | 2.892 | 2.892 | 2.892 | 2.892 | 3.992 | 3.992 | 9.992 | 9.992 | 9.992 | 9.992 | 15.192 | 23.392 | 23.392 | 23.392 | 23.392 | 23.392 | 23.392 | 23.392 | 23.392 | 23.392 | 23.392 | 23.392 | 23.392 | 23.392 | 23.392 | 23.392 | 23.392 | 15.05%
REN000:ba_Total | Total Electric Power Sector Capacity | 308.5739 | 341.595 | 382.6844 | 442.5846 | 517.4912 | 587.8538 | 648.1729 | 690.9018 | 728.885 | 760.2787 | 794.0374 | 824.7177 | 852.0225 | 870.1501 | 892.5919 | 909.3817 | 930.0716 | 939.83 | 957.2873 | 966.7907 | 982.0926 | 1001.2784 | 1024.4843 | 1053.5948 | 1080.3262 | 1100.7069 | 1119.0396 | 1140.8682 | 1163.0587 | 4.853%
Generation (billion kilowatthours)
REN000:ca_ConventionalH | Conventional Hydroelectric Power | 275.0452 | 281.1407 | 290.4085 | 298.4097 | 299.056 | 299.0381 | 296.8092 | 296.4781 | 294.9592 | 293.5088 | 291.1165 | 290.8788 | 290.5354 | 290.4837 | 290.6916 | 289.6248 | 289.0767 | 288.0497 | 288.0138 | 287.3568 | 287.5344 | 287.0505 | 286.9795 | 286.8098 | 285.9948 | 285.7459 | 285.5787 | 284.976 | 283.5958 | 0.1094%
REN000:ca_Geothermal | Geothermal 2/ | 15.6035 | 15.4001 | 16.1695 | 16.9018 | 17.6875 | 18.3055 | 18.9156 | 19.9982 | 20.9529 | 21.5598 | 22.2654 | 22.5778 | 23.4244 | 24.1038 | 25.1943 | 26.0513 | 26.8776 | 27.3456 | 27.789 | 28.5209 | 29.2728 | 29.8093 | 30.4551 | 31.4891 | 32.9627 | 34.4646 | 35.3931 | 36.441 | 37.2108 | 3.153%
REN000:ca_MunicipalSoli | Biogenic Municipal Waste 6/ | 13.8059 | 14.8996 | 15.6059 | 16.2258 | 16.851 | 17.744 | 18.4237 | 19.287 | 20.2213 | 21.1554 | 22.0394 | 23.2917 | 24.0962 | 25.076 | 26.1471 | 27.2464 | 28.5493 | 29.7571 | 30.6795 | 31.6387 | 32.6414 | 33.6347 | 34.6606 | 35.6997 | 36.3529 | 37.133 | 37.8258 | 38.5212 | 39.3133 | 3.808%
REN000:ca_WoodandOtherB | Wood and Other Biomass | 11.0558 | 11.8073 | 11.0745 | 11.1597 | 10.9112 | 10.7283 | 10.1353 | 9.8755 | 9.8675 | 9.9568 | 9.967 | 10.0472 | 10.055 | 10.057 | 10.0415 | 10.0865 | 10.1461 | 10.1471 | 10.161 | 10.1623 | 10.095 | 10.0954 | 10.0803 | 10.0874 | 10.5164 | 10.5382 | 10.5661 | 10.9664 | 11.0155 | -0.0131%
REN000:ca_DedicatedPlan | Dedicated Plants | 10.8833 | 11.6457 | 10.9695 | 11.0449 | 10.8005 | 10.6176 | 10.0355 | 9.7732 | 9.774 | 9.8739 | 9.8968 | 9.931 | 9.9391 | 9.931 | 9.916 | 9.961 | 10.0209 | 10.0219 | 10.0385 | 10.0372 | 9.9725 | 9.9703 | 9.9579 | 9.965 | 10.394 | 10.4158 | 10.4437 | 10.844 | 10.8931 | 0.0032%
REN000:ca_Cofiring | Cofiring | 0.17258 | 0.16157 | 0.10504 | 0.11483 | 0.11069 | 0.1107 | 0.099742 | 0.10222 | 0.093528 | 0.082924 | 0.070217 | 0.11615 | 0.11589 | 0.12605 | 0.12545 | 0.12551 | 0.12515 | 0.1252 | 0.12244 | 0.1251 | 0.12242 | 0.12505 | 0.1224 | 0.12239 | 0.12237 | 0.12237 | 0.12235 | 0.12237 | 0.12237 | -1.221%
REN000:ca_SolarThermal | Solar Thermal | 2.9385 | 3.0032 | 2.9831 | 2.9653 | 2.9532 | 2.9438 | 2.9333 | 2.9082 | 2.8988 | 2.8858 | 2.6606 | 2.6095 | 2.4939 | 2.4797 | 2.3735 | 2.388 | 2.4326 | 2.4716 | 2.4241 | 2.404 | 2.3193 | 2.2082 | 2.1717 | 2.122 | 2.0921 | 2.0623 | 2.0441 | 2.0311 | 2.0557 | -1.268%
REN000:ca_SolarPhotovol | Solar Photovoltaic 5/ | 131.156 | 172.7633 | 247.1992 | 365.2672 | 500.0014 | 623.3452 | 698.7377 | 742.2719 | 770.4241 | 814.3117 | 871.1768 | 910.7511 | 946.8491 | 968.1567 | 1006.7272 | 1046.2653 | 1085.6543 | 1111.9969 | 1148.3878 | 1168.2885 | 1190.7922 | 1218.3268 | 1257.585 | 1292.8794 | 1344.51 | 1378.8141 | 1410.0844 | 1448.6121 | 1490.4193 | 9.068%
REN000:ca_Wind | Wind | 437.3952 | 462.9117 | 466.0875 | 505.6663 | 574.7176 | 662.7879 | 770.5213 | 864.8285 | 934.9446 | 969.9556 | 987.001 | 1031.2264 | 1044.4293 | 1047.6561 | 1050.8833 | 1052.101 | 1054.8694 | 1062.0303 | 1063.2039 | 1068.9022 | 1070.6289 | 1077.0376 | 1086.5499 | 1094.3875 | 1095.8529 | 1108.2961 | 1119.3711 | 1123.5167 | 1131.7963 | 3.454%
REN000:ca_OffshoreWind | Offshore Wind | 1.4493 | 3.1029 | 5.5698 | 6.0721 | 6.8837 | 6.8813 | 10.3342 | 11.2015 | 31.5815 | 36.6923 | 36.702 | 36.7037 | 51.476 | 78.2243 | 87.5793 | 88.6604 | 85.9058 | 86.9961 | 85.8369 | 86.363 | 86.1207 | 85.9282 | 86.3572 | 86.52 | 86.3178 | 85.6484 | 85.8115 | 84.9038 | 84.9867 | 15.65%
REN000:ca_Total | Total Electric Power Sector Generation | 888.4495 | 965.0287 | 1055.098 | 1222.668 | 1429.0616 | 1641.7742 | 1826.8103 | 1966.8489 | 2085.8499 | 2170.0261 | 2242.929 | 2328.0862 | 2393.3594 | 2446.2373 | 2499.6377 | 2542.4236 | 2583.5117 | 2618.7947 | 2656.4958 | 2683.6365 | 2709.4045 | 2744.0906 | 2794.8394 | 2839.9946 | 2894.5999 | 2942.7026 | 2986.6748 | 3029.9683 | 3080.3933 | 4.541%
End-Use Sectors 7/
Net Summer Capacity
REN000:da_ConventionalH | Conventional Hydroelectric Power | 0.23034 | 0.23034 | 0.23034 | 0.23034 | 0.23034 | 0.23034 | 0.23034 | 0.23034 | 0.23034 | 0.23034 | 0.23034 | 0.23034 | 0.23034 | 0.23034 | 0.23034 | 0.23034 | 0.23034 | 0.23034 | 0.23034 | 0.23034 | 0.23034 | 0.23034 | 0.23034 | 0.23034 | 0.23034 | 0.23034 | 0.23034 | 0.23034 | 0.23034 | 0%
REN000:da_Geothermal | Geothermal | 0 | 0 | 0 | 0 | 0 | 0 | 0 | 0 | 0 | 0 | 0 | 0 | 0 | 0 | 0 | 0 | 0 | 0 | 0 | 0 | 0 | 0 | 0 | 0 | 0 | 0 | 0 | 0 | 0 | --
REN000:da_MunicipalSoli | Municipal Waste 3/ | 0.088717 | 0.088717 | 0.088717 | 0.088717 | 0.088717 | 0.088717 | 0.088717 | 0.088717 | 0.088717 | 0.088717 | 0.088717 | 0.088717 | 0.088717 | 0.088717 | 0.088717 | 0.088717 | 0.088717 | 0.088717 | 0.088717 | 0.088717 | 0.088717 | 0.088717 | 0.088717 | 0.088717 | 0.088717 | 0.088717 | 0.088717 | 0.088717 | 0.088717 | 0%
REN000:da_Biomass | Biomass | 5.561 | 5.4264 | 5.3713 | 5.403 | 5.4496 | 5.4975 | 5.5422 | 5.5755 | 5.6037 | 5.6418 | 5.6829 | 5.7124 | 5.7435 | 5.7759 | 5.8048 | 5.8353 | 5.8526 | 5.8891 | 5.9107 | 5.9351 | 5.9685 | 6.0061 | 6.0309 | 6.0467 | 6.0822 | 6.1261 | 6.1538 | 6.1877 | 6.2387 | 0.4116%
REN000:da_SolarPhotovol | Solar Photovoltaic 5/ | 48.5902 | 55.4103 | 61.7393 | 67.5593 | 72.0559 | 76.9101 | 81.622 | 87.3843 | 92.5083 | 97.8329 | 103.2198 | 109.3894 | 115.8957 | 120.7908 | 127.137 | 132.5015 | 138.8509 | 145.352 | 151.8949 | 158.4801 | 165.0614 | 171.7931 | 178.6343 | 185.797 | 193.9754 | 201.1131 | 209.0781 | 216.6259 | 224.2589 | 5.614%
REN000:da_WindWind | Wind | 0.61833 | 0.62885 | 0.63627 | 0.64259 | 0.64904 | 0.65555 | 0.66214 | 0.66868 | 0.67531 | 0.68205 | 0.6894 | 0.69747 | 0.69942 | 0.69978 | 0.70143 | 0.70174 | 0.7032 | 0.70506 | 0.70536 | 0.70613 | 0.70666 | 0.70744 | 0.7079 | 0.70827 | 0.70886 | 0.70913 | 0.70972 | 0.70998 | 0.71025 | 0.4962%
REN000:da_Total | Total End-Use Sector Capacity | 55.0886 | 61.7846 | 68.066 | 73.924 | 78.4735 | 83.3823 | 88.1454 | 93.9476 | 99.1063 | 104.4757 | 109.9112 | 116.1183 | 122.6576 | 127.5855 | 133.9623 | 139.3576 | 145.7257 | 152.2652 | 158.83 | 165.4404 | 172.0556 | 178.8257 | 185.6921 | 192.8711 | 201.0855 | 208.2674 | 216.2607 | 223.8426 | 231.5269 | 5.261%
Generation (billion kilowatthours)
REN000:ea_ConventionalH | Conventional Hydroelectric Power | 1.1113 | 1.1113 | 1.1113 | 1.1113 | 1.1113 | 1.1113 | 1.1113 | 1.1113 | 1.1113 | 1.1113 | 1.1113 | 1.1113 | 1.1113 | 1.1113 | 1.1113 | 1.1113 | 1.1113 | 1.1113 | 1.1113 | 1.1113 | 1.1113 | 1.1113 | 1.1113 | 1.1113 | 1.1113 | 1.1113 | 1.1113 | 1.1113 | 1.1113 | 0%
REN000:ea_Geothermal | Geothermal | 0 | 0 | 0 | 0 | 0 | 0 | 0 | 0 | 0 | 0 | 0 | 0 | 0 | 0 | 0 | 0 | 0 | 0 | 0 | 0 | 0 | 0 | 0 | 0 | 0 | 0 | 0 | 0 | 0 | --
REN000:ea_MunicipalSoli | Municipal Waste 3/ | 0.53629 | 0.53629 | 0.53318 | 0.53318 | 0.53318 | 0.53318 | 0.53318 | 0.53318 | 0.53318 | 0.53318 | 0.53318 | 0.53318 | 0.53318 | 0.53318 | 0.53318 | 0.53318 | 0.53318 | 0.53318 | 0.53318 | 0.53318 | 0.53318 | 0.53318 | 0.53318 | 0.53318 | 0.53318 | 0.53318 | 0.53318 | 0.53318 | 0.53318 | -0.0208%
REN000:ea_Biomass | Biomass | 28.5106 | 27.8161 | 27.5315 | 27.688 | 27.9282 | 28.1758 | 28.4061 | 28.5784 | 28.7239 | 28.9203 | 29.1326 | 29.2846 | 29.4452 | 29.6125 | 29.7616 | 29.9189 | 30.0084 | 30.1968 | 30.3081 | 30.4345 | 30.6069 | 30.8009 | 30.9285 | 31.0105 | 31.1935 | 31.4203 | 31.5631 | 31.738 | 32.0015 | 0.4134%
REN000:ea_SolarPhotovol | Solar Photovoltaic 5/ | 70.9416 | 81.1941 | 90.7905 | 99.5141 | 106.5045 | 113.995 | 121.2671 | 129.9549 | 137.8339 | 145.964 | 154.1742 | 163.4606 | 173.0677 | 180.5555 | 189.9218 | 198.0667 | 207.5091 | 217.1533 | 226.9332 | 236.7917 | 246.7047 | 256.8452 | 267.1791 | 277.9358 | 290.0349 | 300.8215 | 312.6663 | 324.0372 | 335.5279 | 5.706%
REN000:ea_WindyWindy | Wind | 0.82432 | 0.83825 | 0.84673 | 0.85321 | 0.85982 | 0.8665 | 0.87328 | 0.87999 | 0.8868 | 0.89381 | 0.90185 | 0.91124 | 0.91448 | 0.91502 | 0.91776 | 0.91825 | 0.92064 | 0.92374 | 0.92416 | 0.92527 | 0.92594 | 0.92698 | 0.92749 | 0.9279 | 0.92868 | 0.92895 | 0.92973 | 0.93 | 0.93028 | 0.4328%
REN000:ea_Total | Total End-Use Sector Generation | 101.9241 | 111.496 | 120.8132 | 129.6998 | 136.937 | 144.6817 | 152.1909 | 161.0577 | 169.0891 | 177.4225 | 185.8531 | 195.3009 | 205.0718 | 212.7274 | 222.2456 | 230.5483 | 240.0826 | 249.9183 | 259.8099 | 269.796 | 279.8819 | 290.2175 | 300.6796 | 311.5186 | 323.8016 | 334.8152 | 346.8036 | 358.3497 | 370.1042 | 4.713%
All Sectors
Net Summer Capacity
REN000:x1_Hydropowers | Conventional Hydroelectric Power | 79.4534 | 79.4802 | 79.482 | 79.4795 | 79.5278 | 79.5715 | 79.5557 | 79.5557 | 79.5557 | 79.5557 | 79.5557 | 79.5557 | 79.5557 | 79.5652 | 79.5753 | 79.5797 | 79.5797 | 79.5797 | 79.5797 | 79.5797 | 79.5797 | 79.5797 | 79.5797 | 79.5797 | 79.5986 | 79.6053 | 79.6083 | 79.6083 | 79.6083 | 0.0069%
REN000:x1_Geothermals | Geothermal | 2.5406 | 2.5656 | 2.5656 | 2.5656 | 2.6656 | 2.7406 | 2.8156 | 2.9514 | 3.0694 | 3.1444 | 3.2309 | 3.2695 | 3.3738 | 3.4587 | 3.5931 | 3.6988 | 3.8003 | 3.8563 | 3.9093 | 3.9951 | 4.0833 | 4.1445 | 4.2195 | 4.3431 | 4.5288 | 4.7174 | 4.8338 | 4.9653 | 5.0616 | 2.492%
REN000:x1_AllSolidWaste | Municipal Waste 3/ | 3.3328 | 3.4713 | 3.5685 | 3.6493 | 3.7391 | 3.8521 | 3.9281 | 4.0461 | 4.1664 | 4.2873 | 4.411 | 4.5433 | 4.6629 | 4.7929 | 4.9288 | 5.0669 | 5.21 | 5.359 | 5.4747 | 5.5929 | 5.7168 | 5.8413 | 5.967 | 6.0953 | 6.1815 | 6.2682 | 6.3561 | 6.4457 | 6.5365 | 2.435%
REN000:x1_AllBiomass | Wood and Other Biomass 4/ | 8.2383 | 8.1057 | 8.0536 | 8.0853 | 8.1319 | 8.1798 | 8.0715 | 8.1048 | 8.133 | 8.1844 | 8.2256 | 8.255 | 8.2861 | 8.3185 | 8.3474 | 8.3779 | 8.3952 | 8.4317 | 8.4533 | 8.4778 | 8.5112 | 8.5488 | 8.5735 | 8.5894 | 8.6941 | 8.7381 | 8.7657 | 8.7996 | 8.8507 | 0.2564%
REN000:x1_AllSunnyOut | Solar 5/ | 125.0514 | 160.0141 | 201.5216 | 251.3145 | 310.7771 | 361.0437 | 394.1191 | 415.1663 | 432.2511 | 460.9895 | 495.293 | 517.5607 | 543.6408 | 557.087 | 584.0668 | 604.9776 | 630.8716 | 645.986 | 668.6888 | 684.2322 | 705.3232 | 728.8341 | 756.6494 | 790.0295 | 821.8669 | 845.1 | 867.0754 | 894.1215 | 920.4297 | 7.389%
REN000:x1_WetandDryWind | Wind | 145.0459 | 149.7426 | 155.5591 | 171.4144 | 191.1233 | 215.8484 | 247.8284 | 275.025 | 300.8157 | 308.5931 | 313.2325 | 327.6518 | 335.1608 | 344.5132 | 346.0427 | 347.0383 | 347.9404 | 348.8824 | 350.0114 | 350.3534 | 350.934 | 353.1557 | 355.1873 | 357.8289 | 360.5418 | 364.5453 | 368.6609 | 370.7704 | 374.099 | 3.442%
REN000:x1_TotalTotal | Total Capacity, All Sectors | 363.6625 | 403.3796 | 450.7503 | 516.5086 | 595.9647 | 671.2361 | 736.3183 | 784.8494 | 827.9914 | 864.7544 | 903.9486 | 940.8361 | 974.6801 | 997.7356 | 1026.5541 | 1048.7393 | 1075.7972 | 1092.0951 | 1116.1172 | 1132.2311 | 1154.1482 | 1180.104 | 1210.1764 | 1246.4659 | 1281.4117 | 1308.9744 | 1335.3003 | 1364.7108 | 1394.5858 | 4.918%
Generation (billion kilowatthours)
REN000:x2_Hydropowers | Conventional Hydroelectric Power | 276.1565 | 282.252 | 291.5198 | 299.521 | 300.1672 | 300.1494 | 297.9204 | 297.5894 | 296.0704 | 294.6201 | 292.2278 | 291.99 | 291.6466 | 291.595 | 291.8029 | 290.7361 | 290.1879 | 289.161 | 289.1251 | 288.4681 | 288.6456 | 288.1618 | 288.0908 | 287.9211 | 287.1061 | 286.8571 | 286.6899 | 286.0873 | 284.7071 | 0.109%
REN000:x2_Geothermals | Geothermal | 15.6035 | 15.4001 | 16.1695 | 16.9018 | 17.6875 | 18.3055 | 18.9156 | 19.9982 | 20.9529 | 21.5598 | 22.2654 | 22.5778 | 23.4244 | 24.1038 | 25.1943 | 26.0513 | 26.8776 | 27.3456 | 27.789 | 28.5209 | 29.2728 | 29.8093 | 30.4551 | 31.4891 | 32.9627 | 34.4646 | 35.3931 | 36.441 | 37.2108 | 3.153%
REN000:x2_AllSolidWaste | Municipal Waste 8/ | 14.3422 | 15.4359 | 16.1391 | 16.759 | 17.3842 | 18.2771 | 18.9569 | 19.8202 | 20.7545 | 21.6886 | 22.5726 | 23.8249 | 24.6293 | 25.6092 | 26.6802 | 27.7796 | 29.0824 | 30.2903 | 31.2127 | 32.1718 | 33.1745 | 34.1679 | 35.1938 | 36.2329 | 36.8861 | 37.6662 | 38.359 | 39.0544 | 39.8464 | 3.717%
REN000:x2_AllBiomass | Wood and Other Biomass | 39.5664 | 39.6234 | 38.606 | 38.8477 | 38.8394 | 38.9042 | 38.5414 | 38.4538 | 38.5915 | 38.8771 | 39.0997 | 39.3318 | 39.5002 | 39.6695 | 39.8031 | 40.0055 | 40.1545 | 40.344 | 40.4691 | 40.5968 | 40.7019 | 40.8963 | 41.0089 | 41.0979 | 41.7099 | 41.9585 | 42.1292 | 42.7044 | 43.017 | 0.2991%
REN000:x2_AllSunnyOut | Solar 5/ | 205.0361 | 256.9606 | 340.9728 | 467.7466 | 609.459 | 740.2839 | 822.938 | 875.135 | 911.1568 | 963.1616 | 1028.0117 | 1076.8212 | 1122.4106 | 1151.1919 | 1199.0225 | 1246.7198 | 1295.5961 | 1331.6219 | 1377.7451 | 1407.4841 | 1439.8162 | 1477.3801 | 1526.9358 | 1572.9371 | 1636.6371 | 1681.6978 | 1724.7947 | 1774.6804 | 1828.0029 | 8.127%
REN000:x2_WetandDryWind | Wind | 439.6689 | 466.8528 | 472.504 | 512.5916 | 582.4611 | 670.5358 | 781.7288 | 876.91 | 967.4128 | 1007.5416 | 1024.6049 | 1068.8414 | 1096.8198 | 1126.7954 | 1139.3802 | 1141.6796 | 1141.6958 | 1149.9501 | 1149.965 | 1156.1906 | 1157.6755 | 1163.8928 | 1173.8346 | 1181.8353 | 1183.0994 | 1194.8734 | 1206.1123 | 1209.3506 | 1217.7133 | 3.705%
REN000:x2_TotalTotal | Total Generation, All Sectors | 990.3735 | 1076.5248 | 1175.9113 | 1352.3678 | 1565.9985 | 1786.4558 | 1979.0012 | 2127.9065 | 2254.939 | 2347.4487 | 2428.7822 | 2523.3872 | 2598.4312 | 2658.9648 | 2721.8833 | 2772.9717 | 2823.5942 | 2868.7129 | 2916.3059 | 2953.4324 | 2989.2866 | 3034.3081 | 3095.519 | 3151.5134 | 3218.4014 | 3277.5176 | 3333.4783 | 3388.3181 | 3450.4976 | 4.559%
1/ Includes electricity-only and combined-heat-and-power plants that have a regulatory status.
2/Includes both hydrothermal resources (hot water and steam) and near-field enhanced geothermal systems (EGS).
Near-field EGS potential occurs on known hydrothermal sites and requires addition of external fluids for electricity generation.
3/ Includes municipal waste, landfill gas, and municipal sewage sludge. Incremental growth is assumed to be for landfill gas
facilities. All municipal waste is included, although a portion of the municipal waste stream contains petroleum-derived plastics
and other non-renewable sources. Incremental growth in the power sector is assumed to be for landfill gas facilities.
4/ Facilities co-firing biomass and coal are classified as coal.
5/ Does not include off-grid photovoltaics.
6/ Includes biogenic municipal waste, landfill gas, and municipal sewage sludge. Incremental growth is assumed to be for
landfill gas facilities.
7/ Includes combined-heat-and-power plants and electricity-only plants in the commercial and industrial sectors that have a non-regulatory
status. Also includes small on-site generating systems in the residential, commercial, and industrial sectors used primarily for own-use generation,
but which may also sell some power to the grid. Solar photovoltaic capacity in gigawatts direct current; other technologies in
gigawatts alternating current.
8/ Includes biogenic municipal waste from the power sector and all municipal waste from the end-use sectors, landfill gas,
and municipal sewage sludge. Incremental growth in the power sector is assumed to be for landfill gas facilities.
- - = Not applicable.
Note: Totals may not equal sum of components due to independent rounding.
Data source: 2022: U.S. Energy Information Administration (EIA), Short-Term Energy Outlook, November 2022 and EIA,
AEO2023 National Energy Modeling System run ref2023.d020623a. Projections: EIA, AEO2023 National Energy Modeling System run ref2023.d020623a.

## AEO T23
| ref2023.d020623a | 2022 | 2023 | 2024 | 2025 | 2026 | 2027 | 2028 | 2029 | 2030 | 2031 | 2032 | 2033 | 2034 | 2035 | 2036 | 2037 | 2038 | 2039 | 2040 | 2041 | 2042 | 2043 | 2044 | 2045 | 2046 | 2047 | 2048 | 2049 | 2050
|  | Report | Annual Energy Outlook 2023
|  | Scenario | ref2023 |  |  | Reference
|  | Datekey | d020623a
|  | Release Date |  | March 2023
ISM000 | 23. Industrial Sector Macroeconomic Indicators | [29 empty] | Annual
Change
2022–2050
| Indicators | 2022 | 2023 | 2024 | 2025 | 2026 | 2027 | 2028 | 2029 | 2030 | 2031 | 2032 | 2033 | 2034 | 2035 | 2036 | 2037 | 2038 | 2039 | 2040 | 2041 | 2042 | 2043 | 2044 | 2045 | 2046 | 2047 | 2048 | 2049 | 2050 | 2050
ISM000:ba_GDP(billionm_ | Gross Domestic Product (billion 2012 dollars) | 19750.2617 | 19903.2891 | 20095.4355 | 20409.4219 | 20840.7148 | 21273.4219 | 21681.2559 | 22051.7051 | 22391.8145 | 22742.0449 | 23153.002 | 23603.8672 | 24055.123 | 24510.957 | 24995.8047 | 25506.9219 | 26032.332 | 26566.1074 | 27148.9453 | 27734.0879 | 28324.4922 | 28926.7383 | 29527.4141 | 30130 | 30747.5684 | 31389.1504 | 32039.9707 | 32698.5332 | 33404.9844 | 1.895%
ISM000:ca_NonfarmEmploy | Nonfarm Employment (millions) | 152.7881 | 154.2726 | 153.3523 | 153.0864 | 153.721 | 154.6732 | 155.5771 | 156.1912 | 156.5173 | 156.6842 | 157.1352 | 157.8372 | 158.8552 | 159.6849 | 160.1728 | 160.7579 | 161.4013 | 161.9697 | 162.6951 | 163.2969 | 163.9068 | 164.3661 | 164.7891 | 165.2893 | 165.878 | 166.583 | 167.2549 | 167.8823 | 168.6138 | 0.3526%
Value of Shipments (billion 2012 dollars)
Nonmanufacturing Sector
ISM000:ea_Agricultural | Agriculture/Forestry/Fishing/Hunting | 545.7794 | 545.042 | 550.0197 | 557.3879 | 565.9093 | 573.4978 | 580.222 | 586.1089 | 591.3809 | 596.9692 | 602.5956 | 607.9741 | 612.4791 | 616.5907 | 620.1156 | 624.8136 | 629.2833 | 633.7802 | 638.5282 | 643.1439 | 647.8843 | 652.4803 | 656.705 | 661.0277 | 665.2588 | 669.4739 | 673.5713 | 677.7321 | 681.9401 | 0.7986%
ISM000:ea_Mining | Mining | 722.1789 | 701.5349 | 702.0878 | 704.1409 | 709.1467 | 706.4686 | 708.5405 | 706.8251 | 708.7106 | 711.2017 | 717.2739 | 723.0797 | 726.817 | 728.9529 | 731.6168 | 734.7888 | 736.1904 | 739.0405 | 738.3826 | 738.5917 | 740.9269 | 745.1107 | 749.2382 | 749.8969 | 752.7073 | 752.015 | 755.0564 | 759.2737 | 763.3906 | 0.1984%
ISM000:ea_Construction | Construction | 1413.1219 | 1382.2755 | 1372.0482 | 1393.8812 | 1407.6462 | 1408.9215 | 1419.6782 | 1453.1918 | 1475.3153 | 1477.527 | 1475.7915 | 1478.0031 | 1479.702 | 1486.9008 | 1499.7145 | 1518.985 | 1541.063 | 1559.6639 | 1581.4187 | 1606.9355 | 1626.9797 | 1644.3698 | 1661.709 | 1681.6365 | 1702.3268 | 1722.4847 | 1739.5284 | 1754.6632 | 1777.882 | 0.8235%
Manufacturing Sector
ISM000:fa_FoodandKindre | Food Products | 939.7839 | 954.4452 | 964.0237 | 972.9101 | 985.4594 | 999.4028 | 1013.4375 | 1025.6085 | 1037.6696 | 1051.09 | 1062.7985 | 1072.3557 | 1082.509 | 1093.7378 | 1105.5933 | 1117.1162 | 1128.804 | 1140.9075 | 1153.0015 | 1164.7581 | 1177.1498 | 1189.2758 | 1201.2061 | 1213.0537 | 1224.394 | 1235.8982 | 1247.5262 | 1259.2195 | 1270.8865 | 1.084%
ISM000:fa_BeveragesandT | Beverages and Tobacco Products | 147.6236 | 145.3694 | 143.5083 | 142.091 | 141.565 | 141.6307 | 142.035 | 142.2175 | 142.0189 | 141.6555 | 141.5182 | 141.286 | 140.6553 | 139.8783 | 139.1775 | 138.6269 | 138.1578 | 137.7325 | 137.4327 | 137.2829 | 137.2512 | 137.2831 | 137.3369 | 137.3887 | 137.4948 | 137.7337 | 138.5286 | 139.4234 | 140.3199 | -0.1811%
ISM000:fa_TextileMillPr | Textile Mills and Products | 66.6889 | 65.6691 | 65.0018 | 65.0299 | 66.2564 | 67.7707 | 68.8302 | 69.2855 | 69.3924 | 69.6997 | 70.3402 | 70.8724 | 71.1881 | 71.2964 | 71.217 | 70.9444 | 70.5248 | 69.9637 | 69.6029 | 69.2478 | 68.8018 | 68.3529 | 67.7586 | 67.1226 | 66.565 | 66.0763 | 65.5404 | 64.96 | 64.4995 | -0.1191%
ISM000:fa_LumberandWood | Wood Products | 109.158 | 99.1896 | 96.5426 | 98.3512 | 97.0929 | 96.6572 | 97.9141 | 99.5702 | 100.327 | 100.7081 | 101.9006 | 103.3467 | 105.108 | 106.0751 | 105.7406 | 106.2683 | 106.6306 | 107.1753 | 108.0146 | 109.2175 | 110.1988 | 110.8437 | 110.9227 | 110.2698 | 109.8479 | 109.9869 | 109.764 | 109.8548 | 111.004 | 0.0599%
ISM000:fa_FurnitureandF | Furniture and Related Products | 72.9607 | 71.9323 | 72.0821 | 72.4833 | 74.2827 | 76.2759 | 77.1299 | 78.0254 | 78.8013 | 79.5219 | 81.3789 | 82.3031 | 83.1118 | 84.5474 | 85.9696 | 87.3833 | 88.9952 | 90.3634 | 91.6956 | 93.5978 | 95.3621 | 96.7351 | 97.6845 | 98.1923 | 99.4178 | 100.8988 | 101.9798 | 102.475 | 105.4808 | 1.325%
ISM000:fa_PaperandAllie | Paper Products | 178.2511 | 174.1616 | 170.2892 | 170.0431 | 170.9179 | 171.9768 | 173.0036 | 173.9167 | 174.724 | 175.9498 | 177.3614 | 178.5364 | 179.7964 | 181.1358 | 182.1579 | 183.319 | 184.2962 | 185.3475 | 186.4702 | 187.5072 | 188.6405 | 189.5953 | 190.2142 | 190.6082 | 191.3951 | 192.5901 | 193.0863 | 193.7601 | 195.1526 | 0.3241%
ISM000:fa_PrintingandPu | Printing | 81.0024 | 79.5894 | 78.6005 | 78.2279 | 78.0114 | 77.7488 | 77.9728 | 78.2727 | 78.8063 | 79.4874 | 79.3603 | 78.6816 | 78.1072 | 77.6559 | 77.2891 | 77.0032 | 76.7747 | 76.5368 | 76.7423 | 76.606 | 76.0916 | 75.8784 | 75.8948 | 76.6323 | 77.276 | 77.724 | 77.9618 | 78.9203 | 79.6316 | -0.0609%
ISM000:fa_ChemicalandAl | Chemical Manufacturing | 967.663 | 946.2715 | 935.03 | 950.2748 | 972.2112 | 994.8251 | 1014.7354 | 1030.5259 | 1043.5344 | 1058.1084 | 1076.729 | 1095.6531 | 1117.4678 | 1139.9451 | 1160.9132 | 1183.1794 | 1205.0225 | 1229.1611 | 1256.4189 | 1284.9854 | 1315.0056 | 1345.7153 | 1374.64 | 1401.1206 | 1430.0171 | 1461.9226 | 1489.7931 | 1517.437 | 1552.1362 | 1.702%
ISM000:fa_BulkChemicals | Bulk Chemicals | 474.0457 | 452.6624 | 441.2039 | 453.243 | 468.3498 | 480.9997 | 490.7729 | 497.2848 | 503.2038 | 511.0014 | 519.9952 | 527.9366 | 537.21 | 545.9243 | 552.7475 | 560.2891 | 566.1913 | 573.6504 | 582.9974 | 591.1187 | 598.4432 | 605.7081 | 611.4206 | 616.4204 | 624.2717 | 633.3723 | 638.3766 | 645.892 | 658.5807 | 1.181%
ISM000:fa_Inorganic | Inorganic | 53.7988 | 54.1116 | 53.7136 | 54.9117 | 56.1473 | 56.8675 | 57.3067 | 57.4739 | 57.5163 | 57.6327 | 57.8476 | 58.0796 | 58.4824 | 58.852 | 59.066 | 59.3833 | 59.4328 | 59.7179 | 60.1814 | 60.5457 | 60.7734 | 60.9569 | 61.0763 | 60.9641 | 61.165 | 61.4879 | 61.3901 | 61.481 | 62.1719 | 0.518%
ISM000:fa_Organic | Organic | 248.3398 | 230.0882 | 219.437 | 227.4475 | 235.2785 | 241.4276 | 246.6314 | 250.2033 | 253.8663 | 258.5691 | 263.4658 | 267.6665 | 272.5854 | 277.1613 | 280.8165 | 284.9862 | 288.0733 | 292.6013 | 298.1826 | 302.8524 | 307.3474 | 311.9938 | 315.7155 | 319.0691 | 324.1148 | 329.6669 | 332.7918 | 337.6667 | 345.4625 | 1.186%
ISM000:fa_Resins | Resin, Synthetic Rubber, and Fibers | 125.4339 | 122.1189 | 120.8627 | 122.1123 | 126.2055 | 130.3595 | 133.317 | 135.1528 | 136.5736 | 138.5574 | 141.1596 | 143.6041 | 146.3638 | 148.9758 | 151.112 | 153.4037 | 155.4543 | 157.8587 | 160.7861 | 163.2628 | 165.6237 | 168.1638 | 170.3674 | 172.5368 | 175.2343 | 178.2668 | 180.3985 | 182.9877 | 186.8158 | 1.433%
ISM000:fa_AgriculturalC | Agricultural Chemicals | 46.4731 | 46.3437 | 47.1906 | 48.7715 | 50.7184 | 52.345 | 53.5178 | 54.4548 | 55.2476 | 56.2422 | 57.5223 | 58.5864 | 59.7784 | 60.9352 | 61.753 | 62.5159 | 63.2308 | 63.4726 | 63.8473 | 64.4578 | 64.6987 | 64.5935 | 64.2614 | 63.8503 | 63.7576 | 63.9507 | 63.7963 | 63.7566 | 64.1306 | 1.157%
ISM000:fa_OtherChemical | Other Chemical Products | 493.6173 | 493.6091 | 493.8261 | 497.0319 | 503.8614 | 513.8254 | 523.9624 | 533.2411 | 540.3306 | 547.1069 | 556.7337 | 567.7166 | 580.2578 | 594.0208 | 608.1657 | 622.8903 | 638.8311 | 655.5107 | 673.4216 | 693.8667 | 716.5624 | 740.0072 | 763.2194 | 784.7002 | 805.7455 | 828.5504 | 851.4165 | 871.545 | 893.5555 | 2.142%
ISM000:fa_PetroleumandC | Petroleum and Coal Products | 817.1147 | 886.9146 | 884.3282 | 881.0631 | 877.1459 | 874.704 | 872.0647 | 868.1716 | 862.2085 | 856.5699 | 853.1404 | 850.2552 | 848.7153 | 846.0452 | 843.5693 | 841.9368 | 840.5467 | 840.6341 | 841.8457 | 843.087 | 845.1583 | 847.4573 | 850.059 | 851.9222 | 856.056 | 860.5469 | 862.9536 | 867.2643 | 875.4148 | 0.2464%
ISM000:fa_PetroleumRefi | Petroleum Refineries | 772.4689 | 839.6799 | 835.5681 | 832.3922 | 829.0668 | 826.9399 | 824.6571 | 821.2459 | 815.6844 | 810.4355 | 807.5013 | 805.0122 | 803.8255 | 801.6071 | 799.5401 | 798.3945 | 797.6057 | 798.1376 | 799.6981 | 801.3917 | 803.8324 | 806.4536 | 809.374 | 811.548 | 815.9072 | 820.6588 | 823.5131 | 828.0489 | 836.2562 | 0.2838%
ISM000:fa_OtherPetroleu | Other Petroleum and Coal Products | 44.6458 | 47.2347 | 48.7602 | 48.6709 | 48.0791 | 47.7641 | 47.4076 | 46.9256 | 46.5241 | 46.1344 | 45.639 | 45.243 | 44.8897 | 44.4381 | 44.0292 | 43.5424 | 42.941 | 42.4965 | 42.1476 | 41.6954 | 41.3259 | 41.0037 | 40.685 | 40.3742 | 40.1488 | 39.8881 | 39.4404 | 39.2155 | 39.1586 | -0.4673%
ISM000:fa_RubberandMisc | Plastics and Rubber Products | 254.5686 | 249.4026 | 247.5962 | 251.1998 | 257.7954 | 263.6135 | 268.5396 | 273.1531 | 277.0492 | 281.636 | 287.5054 | 292.8817 | 297.9162 | 303.8646 | 309.0387 | 314.2306 | 319.5165 | 324.2639 | 329.4112 | 335.3734 | 341.0562 | 347.2794 | 352.6945 | 357.6649 | 363.2512 | 369.1784 | 374.3823 | 379.7969 | 387.6867 | 1.514%
ISM000:fa_Stone,Clay,an | Stone, Clay, and Glass Products | 119.73 | 114.4385 | 113.3082 | 115.067 | 117.8091 | 119.9585 | 121.7587 | 123.304 | 124.4843 | 125.7403 | 127.2934 | 128.5881 | 129.5149 | 131.1448 | 132.3297 | 133.8209 | 135.4526 | 137.0814 | 138.7927 | 140.515 | 141.8747 | 142.387 | 143.6772 | 145.3373 | 146.839 | 148.2832 | 149.32 | 150.3484 | 151.64 | 0.8474%
ISM000:fa_GlassandGlass | Glass and Glass Products | 23.8352 | 22.4316 | 22.05 | 22.0575 | 22.681 | 23.0306 | 23.3018 | 23.5128 | 23.6342 | 23.8016 | 24.0036 | 24.275 | 24.5656 | 24.9082 | 25.0796 | 25.3163 | 25.5501 | 25.9681 | 26.3824 | 26.6759 | 27.0456 | 27.1824 | 27.4086 | 27.6862 | 28.0963 | 28.3405 | 28.4203 | 28.6152 | 28.8984 | 0.6903%
ISM000:fa_CementandHydr | Cement and Lime | 16.0818 | 15.3642 | 15.1745 | 15.4207 | 15.6552 | 15.8077 | 15.9517 | 16.1426 | 16.3437 | 16.5385 | 16.6762 | 16.7394 | 16.8524 | 17.106 | 17.312 | 17.4848 | 17.6708 | 17.8141 | 18.0066 | 18.2206 | 18.3893 | 18.4762 | 18.6839 | 18.9258 | 19.1207 | 19.3179 | 19.4663 | 19.6014 | 19.7754 | 0.7411%
ISM000:fa_OtherStone,Cl | Other Nonmetallic Mineral Products | 79.8131 | 76.6426 | 76.0836 | 77.5887 | 79.4728 | 81.1203 | 82.5051 | 83.6486 | 84.5064 | 85.4002 | 86.6136 | 87.5736 | 88.0969 | 89.1305 | 89.9381 | 91.0198 | 92.2317 | 93.2993 | 94.4038 | 95.6185 | 96.4398 | 96.7284 | 97.5848 | 98.7254 | 99.6221 | 100.6249 | 101.4334 | 102.1318 | 102.9662 | 0.9138%
ISM000:ga_PrimaryMetals | Primary Metals Industry | 244.9206 | 242.7145 | 242.9079 | 250.1474 | 260.9178 | 267.4714 | 270.6841 | 273.1237 | 273.6951 | 274.6382 | 277.5068 | 278.6952 | 280.6986 | 283.363 | 285.9887 | 290.0649 | 293.639 | 296.8325 | 300.2546 | 304.2534 | 308.3247 | 311.6086 | 314.5391 | 317.6168 | 321.3221 | 325.113 | 327.8475 | 330.8922 | 335.56 | 1.131%
ISM000:ga_BlastFurnacea | Iron and Steel Mills and Products | 126.8552 | 124.7883 | 122.8615 | 125.6473 | 131.6479 | 134.7601 | 135.5001 | 136.1655 | 135.4282 | 135.1399 | 136.501 | 136.0456 | 135.9646 | 136.3645 | 136.7197 | 138.3026 | 139.2775 | 139.5667 | 140.1582 | 141.2068 | 142.3133 | 142.7484 | 142.7715 | 142.4512 | 142.6677 | 143.3192 | 143.4128 | 143.6094 | 145.0659 | 0.4802%
ISM000:ga_Aluminum | Alumina and Aluminum Products | 39.4897 | 39.0062 | 39.2419 | 40.3835 | 41.7144 | 42.6046 | 43.2222 | 43.5588 | 43.6671 | 43.8473 | 44.0955 | 44.4856 | 45.0567 | 45.6484 | 46.0724 | 46.5916 | 47.1067 | 47.6729 | 48.0272 | 48.631 | 49.4023 | 49.9649 | 50.3292 | 50.9727 | 51.743 | 52.3971 | 52.6153 | 53.0168 | 53.8156 | 1.112%
ISM000:ga_OtherPrimaryM | Other Primary Metal Products | 78.5758 | 78.92 | 80.8045 | 84.1166 | 87.5554 | 90.1067 | 91.9619 | 93.3995 | 94.5998 | 95.651 | 96.9104 | 98.1639 | 99.6773 | 101.3501 | 103.1966 | 105.1706 | 107.2548 | 109.5928 | 112.0693 | 114.4156 | 116.6091 | 118.8952 | 121.4384 | 124.1928 | 126.9113 | 129.3968 | 131.8193 | 134.2661 | 136.6785 | 1.997%
ISM000:ga_FabricatedMet | Fabricated Metal Products | 361.0846 | 354.0945 | 351.4848 | 357.95 | 369.7571 | 379.7257 | 385.5594 | 390.0249 | 392.7928 | 396.9148 | 405.3701 | 412.5991 | 418.5982 | 426.6435 | 435.4419 | 445.0695 | 454.9076 | 462.1544 | 469.0637 | 478.0939 | 485.7145 | 492.0963 | 496.2403 | 498.4103 | 500.9678 | 505.2282 | 507.2675 | 507.6861 | 514.9185 | 1.276%
ISM000:ga_IndustrialMac | Machinery | 399.612 | 393.5627 | 393.8051 | 398.5912 | 413.2026 | 426.0622 | 431.6219 | 436.4789 | 441.3839 | 448.8024 | 460.8558 | 470.0854 | 477.9114 | 487.0483 | 495.5631 | 503.8386 | 512.0967 | 518.9146 | 525.7898 | 533.8722 | 541.0337 | 546.6865 | 551.0295 | 554.6365 | 560.6531 | 567.3716 | 573.5165 | 577.6953 | 585.694 | 1.375%
ISM000:ga_Electronicand | Computers and Electronics | 506.4909 | 516.4288 | 532.864 | 553.7712 | 577.2557 | 597.3641 | 614.6783 | 627.7211 | 637.3492 | 648.7374 | 662.2917 | 675.8846 | 690.4489 | 704.7786 | 720.0151 | 736.8014 | 754.869 | 773.4949 | 794.9199 | 816.0881 | 835.0398 | 855.2003 | 874.6053 | 893.0308 | 911.9271 | 931.3638 | 950.1554 | 970.8056 | 994.1169 | 2.438%
ISM000:ga_Transportatio | Transportation Equipment | 1128.2124 | 1163.308 | 1177.9012 | 1174.4565 | 1180.5706 | 1202.4993 | 1218.9282 | 1226.8571 | 1237.5537 | 1256.5177 | 1288.4041 | 1316.1978 | 1337.4108 | 1360.609 | 1382.8597 | 1398.0405 | 1415.6758 | 1429.8843 | 1450.14 | 1475.5818 | 1500.8208 | 1522.6357 | 1540.6465 | 1558.8315 | 1582.4725 | 1608.0563 | 1631.1317 | 1653.2063 | 1681.0548 | 1.434%
ISM000:ga_Instrumentsan | Electrical Equipment | 136.7181 | 136.6602 | 138.1813 | 141.5022 | 144.8721 | 147.974 | 150.7281 | 153.045 | 154.9791 | 156.0959 | 159.3315 | 163.8135 | 168.1447 | 172.7258 | 177.386 | 182.32 | 187.6795 | 192.963 | 198.585 | 204.3862 | 209.7702 | 215.4957 | 221.1332 | 226.6013 | 232.2437 | 238.1822 | 244.161 | 250.013 | 257.0451 | 2.28%
ISM000:ga_Miscellaneous | Miscellaneous Manufacturing | 166.3022 | 164.4368 | 164.3373 | 160.2097 | 158.9787 | 159.3035 | 160.6736 | 162.23 | 163.8196 | 165.4769 | 168.4288 | 171.3121 | 174.0828 | 176.2829 | 178.1324 | 180.5609 | 183.4323 | 185.9492 | 188.7836 | 191.3427 | 193.9543 | 196.6026 | 198.852 | 201.2506 | 203.855 | 206.7502 | 209.3639 | 211.7101 | 215.3761 | 0.9278%
ISM000:ha_TotalIndustri | Total Industrial Value of Shipments | 9378.9648 | 9387.4414 | 9395.9473 | 9488.7803 | 9626.8047 | 9753.8516 | 9868.7363 | 9977.6572 | 10065.9971 | 10153.0479 | 10277.1758 | 10392.4053 | 10500.3838 | 10619.2217 | 10739.8291 | 10869.1133 | 11003.5596 | 11131.8438 | 11275.2939 | 11434.4678 | 11587.041 | 11733.0898 | 11866.7861 | 11992.2529 | 12136.2891 | 12286.8789 | 12422.4375 | 12557.1377 | 12740.8311 | 1.1%
Note: Totals may not equal sum of components due to independent rounding.
Data source: 2022: IHS Markit, Macroeconomic model, September 2022.
Projections: U.S. Energy Information Administration, AEO2023 National Energy Modeling System run ref2023.d020623a.
Average

## AEO T24
| ref2023.d020623a | 2022 | 2023 | 2024 | 2025 | 2026 | 2027 | 2028 | 2029 | 2030 | 2031 | 2032 | 2033 | 2034 | 2035 | 2036 | 2037 | 2038 | 2039 | 2040 | 2041 | 2042 | 2043 | 2044 | 2045 | 2046 | 2047 | 2048 | 2049 | 2050
|  | Report | Annual Energy Outlook 2023
|  | Scenario | ref2023 |  |  | Reference
|  | Datekey | d020623a
|  | Release Date |  | March 2023
IRF000 | 24. Refining Industry Energy Consumption | [29 empty] | Annual
Change
2022–2050
| Shipments, Energy Consumption, and Emissions | 2022 | 2023 | 2024 | 2025 | 2026 | 2027 | 2028 | 2029 | 2030 | 2031 | 2032 | 2033 | 2034 | 2035 | 2036 | 2037 | 2038 | 2039 | 2040 | 2041 | 2042 | 2043 | 2044 | 2045 | 2046 | 2047 | 2048 | 2049 | 2050 | 2050
IRF000:ba_ValueofShipme | Value of Shipments (billion 2012 dollars) | 772.4689 | 839.6799 | 835.5681 | 832.3922 | 829.0668 | 826.9399 | 824.6571 | 821.2459 | 815.6844 | 810.4355 | 807.5013 | 805.0122 | 803.8255 | 801.6071 | 799.5401 | 798.3945 | 797.6057 | 798.1376 | 799.6981 | 801.3917 | 803.8324 | 806.4536 | 809.374 | 811.548 | 815.9072 | 820.6588 | 823.5131 | 828.0489 | 836.2562 | 0.2838%
Inputs to Distillation Units
IRF000:ba_CrudeOilInput | (million barrels per day) | 15.9268 | 16.7848 | 17.2108 | 17.2749 | 17.3153 | 17.4676 | 17.5335 | 17.59 | 17.5961 | 17.5767 | 17.5642 | 17.5422 | 17.559 | 17.5735 | 17.5533 | 17.526 | 17.5518 | 17.5537 | 17.5594 | 17.5724 | 17.5841 | 17.5553 | 17.595 | 17.5686 | 17.6042 | 17.5517 | 17.5338 | 17.5528 | 17.4929 | 0.3355%
Total Energy Consumption (trillion Btu) 1/
IRF000:ca_ResidualOil | Residual Fuel Oil | 0.214 | 0.201 | 0 | 0 | 0 | 0 | 0 | 0 | 0 | 0 | 0 | 0 | 0 | 0 | 0 | 0 | 0 | 0 | 0 | 0 | 0 | 0 | 0 | 0 | 0 | 0 | 0 | 0 | 0 | --
IRF000:ca_DistillateOil | Distillate Fuel Oil | 1.625 | 1.404 | 0 | 0 | 0 | 0 | 0 | 0 | 0 | 0 | 0 | 0 | 0 | 0 | 0 | 0 | 0 | 0 | 0 | 0 | 0 | 0 | 0 | 0 | 0 | 0 | 0 | 0 | 0 | --
IRF000:ca_LiquefiedPetr | Liquefied Petroleum Gas Heat and Power 2/ | 6.813 | 4.763 | 0 | 0 | 0 | 0 | 0 | 0 | 0 | 0 | 0 | 0 | 0 | 0 | 0 | 0 | 0 | 0 | 0 | 0 | 0 | 0 | 0 | 0 | 0 | 0 | 0 | 0 | 0 | --
IRF000:ca_PetroleumCoke | Petroleum Coke | 432.876 | 452.361 | 505.3397 | 506.2928 | 502.4514 | 501.3436 | 502.2609 | 503.2326 | 500.1514 | 497.76 | 497.4458 | 495.4123 | 494.5786 | 494.3882 | 495.087 | 492.0728 | 492.3814 | 493.4679 | 494.6659 | 492.7799 | 493.9174 | 490.0713 | 489.8802 | 489.7242 | 491.0037 | 490.6299 | 494.0895 | 496.6597 | 494.5935 | 0.4771%
IRF000:ca_StillGas | Still Gas | 1307.035 | 1364.1591 | 1315.4326 | 1310.8501 | 1334.8823 | 1340.1995 | 1367.3906 | 1371.9336 | 1380.3567 | 1381.6195 | 1393.3657 | 1388.8746 | 1409.7975 | 1413.0199 | 1410.4489 | 1422.0358 | 1424.1061 | 1433.7222 | 1437.4186 | 1441.9034 | 1444.0474 | 1446.9974 | 1446.5972 | 1446.1515 | 1433.9078 | 1432.0045 | 1426.5409 | 1423.6449 | 1412.4659 | 0.2774%
IRF000:ca_OtherPetroleu | Other Petroleum 3/ | 2.958 | 4.989 | 17.7961 | 14.5484 | 3.0253 | 4.9991 | 0.004897 | 0.032531 | 0.018245 | 0 | 0.027578 | 0 | 0 | 0.001494 | 0.010084 | 0 | 0 | 0 | 0 | 3.1608 | 5.9758 | 10.1166 | 13.9347 | 17.0167 | 21.304 | 21.3328 | 19.6263 | 17.718 | 18.7405 | 6.816%
IRF000:ca_PetroleumSubt | Petroleum and Other Liquids Subtotal | 1751.5211 | 1827.8771 | 1838.5684 | 1831.6913 | 1840.3591 | 1846.5422 | 1869.6564 | 1875.1986 | 1880.5262 | 1879.3795 | 1890.8391 | 1884.287 | 1904.3761 | 1907.4095 | 1905.546 | 1914.1085 | 1916.4875 | 1927.1901 | 1932.0845 | 1937.8441 | 1943.9407 | 1947.1853 | 1950.4121 | 1952.8925 | 1946.2155 | 1943.9672 | 1940.2566 | 1938.0225 | 1925.7999 | 0.3394%
IRF000:ca_NaturalGas | Natural Gas | 1576.2631 | 1595.192 | 1426.8728 | 1429.5588 | 1442.9695 | 1441.6737 | 1465.9075 | 1498.0691 | 1527.9751 | 1522.3529 | 1516.011 | 1512.6564 | 1520.3075 | 1514.241 | 1515.0432 | 1507.7219 | 1517.0488 | 1515.5436 | 1514.9886 | 1521.804 | 1518.25 | 1516.4368 | 1519.0637 | 1526.4545 | 1477.1683 | 1480.7433 | 1513.1616 | 1525.7509 | 1534.972 | -0.0948%
IRF000:NatGas_owHeatPow | of which: Heat and Power | 1376.2631 | 1395.192 | 1214.321 | 1222.0585 | 1233.1863 | 1234.9319 | 1250.3549 | 1273.9507 | 1292.7909 | 1287.0608 | 1280.5381 | 1280.9285 | 1281.2742 | 1279.9929 | 1283.7067 | 1277.7777 | 1287.3043 | 1286.1804 | 1289.3298 | 1294.4785 | 1292.6429 | 1291.1011 | 1292.5587 | 1298.8573 | 1274.2013 | 1278.0819 | 1304.2263 | 1315.9828 | 1326.4458 | -0.1316%
IRF000:NatGas_owFeed | of which: Feedstocks | 200 | 200 | 212.5517 | 207.5004 | 209.7832 | 206.7418 | 215.5526 | 224.1184 | 235.1842 | 235.2922 | 235.4728 | 231.7279 | 239.0334 | 234.248 | 231.3366 | 229.9442 | 229.7445 | 229.3631 | 225.6588 | 227.3255 | 225.607 | 225.3357 | 226.505 | 227.5972 | 202.9671 | 202.6614 | 208.9354 | 209.7681 | 208.5262 | 0.1492%
IRF000:NatGas_owGTLHeat | of which: Gas-to-Liquids Heat | 0 | 0 | 0 | 0 | 0 | 0 | 0 | 0 | 0 | 0 | 0 | 0 | 0 | 0 | 0 | 0 | 0 | 0 | 0 | 0 | 0 | 0 | 0 | 0 | 0 | 0 | 0 | 0 | 0 | --
IRF000:ca_SteamCoal | Steam Coal 4/ | 24 | 24 | 0.17325 | 0.17325 | 0.17325 | 0.17325 | 0.17325 | 0.17325 | 0.17325 | 0.17325 | 0.17325 | 0.17325 | 0.17325 | 0.17325 | 0.17325 | 0.17325 | 0.17325 | 0.17325 | 0.17325 | 0.17325 | 0.17325 | 0.17325 | 0.17325 | 0.29584 | 6.9675 | 14.7809 | 26.5883 | 30.4814 | 30.4814 | 0.8574%
IRF000:ca_BiofuelsHeat | Biofuels Heat and Coproducts | 918.0761 | 984.5776 | 910.2892 | 906.5792 | 904.8315 | 903.7448 | 906.7977 | 903.3199 | 898.9382 | 895.0934 | 891.3873 | 890.1998 | 890.2064 | 897.2865 | 896.6827 | 897.5713 | 899.2678 | 901.7012 | 905.8073 | 918.5382 | 924.5206 | 931.1982 | 931.9642 | 938.6132 | 948.8171 | 960.478 | 981.5568 | 990.5938 | 996.8684 | 0.2945%
IRF000:ca_PurchasedElec | Purchased Electricity | 187.223 | 182.69 | 186.0395 | 186.1726 | 186.9831 | 186.7577 | 190.4871 | 193.4966 | 196.6976 | 195.5034 | 195.9075 | 194.8871 | 197.1615 | 196.6234 | 196.8682 | 196.6958 | 197.5625 | 198.5282 | 198.7289 | 199.533 | 199.8006 | 199.4063 | 199.9215 | 200.5729 | 202.928 | 203.5708 | 205.2545 | 206.3358 | 206.8202 | 0.3562%
IRF000:ca_Total | Total | 4457.083 | 4614.3369 | 4361.9434 | 4354.1753 | 4375.3164 | 4378.8916 | 4433.022 | 4470.2573 | 4504.3105 | 4492.5024 | 4494.3184 | 4482.2036 | 4512.2251 | 4515.7339 | 4514.3135 | 4516.271 | 4530.54 | 4543.1362 | 4551.7827 | 4577.8926 | 4586.6851 | 4594.3999 | 4601.5347 | 4618.8291 | 4582.0962 | 4603.54 | 4666.8179 | 4691.1846 | 4694.9419 | 0.1859%
Carbon Dioxide Emissions 5/
IRF000:ea_tonscarbon_dd | (million metric tons carbon dioxide) | 238.204 | 243.1088 | 234.2078 | 232.4527 | 231.5684 | 229.7238 | 231.0704 | 232.0449 | 233.067 | 232.1602 | 232.32 | 231.6632 | 233.2533 | 233.049 | 232.9729 | 232.9639 | 233.5098 | 234.128 | 234.4161 | 235.1075 | 235.3293 | 235.1561 | 235.25 | 235.6056 | 233.0323 | 233.7404 | 236.4086 | 237.3286 | 236.7621 | -0.0217%
Energy Related to Refining Activity Only
Energy Consumption
IRF000:da_ResidualOil | Residual Fuel Oil | 0.214 | 0.201 | 0 | 0 | 0 | 0 | 0 | 0 | 0 | 0 | 0 | 0 | 0 | 0 | 0 | 0 | 0 | 0 | 0 | 0 | 0 | 0 | 0 | 0 | 0 | 0 | 0 | 0 | 0 | --
IRF000:da_DistillateOil | Distillate Fuel Oil | 1.625 | 1.404 | 0 | 0 | 0 | 0 | 0 | 0 | 0 | 0 | 0 | 0 | 0 | 0 | 0 | 0 | 0 | 0 | 0 | 0 | 0 | 0 | 0 | 0 | 0 | 0 | 0 | 0 | 0 | --
IRF000:da_LiquefiedPetr | Liquefied Petroleum Gas Heat and Power 2/ | 6.813 | 4.763 | 0 | 0 | 0 | 0 | 0 | 0 | 0 | 0 | 0 | 0 | 0 | 0 | 0 | 0 | 0 | 0 | 0 | 0 | 0 | 0 | 0 | 0 | 0 | 0 | 0 | 0 | 0 | --
IRF000:da_PetroleumCoke | Petroleum Coke | 430.726 | 450.211 | 505.3397 | 506.2928 | 502.4514 | 501.3436 | 502.2609 | 503.2326 | 500.1514 | 497.76 | 497.4458 | 495.4123 | 494.5786 | 494.3882 | 495.087 | 492.0728 | 492.3814 | 493.4679 | 494.6659 | 492.7799 | 493.9174 | 490.0713 | 489.8802 | 489.7242 | 491.0037 | 490.6299 | 494.0895 | 496.6597 | 494.5935 | 0.495%
IRF000:da_StillGas | Still Gas | 1277.525 | 1334.649 | 1262.2312 | 1257.6487 | 1281.6809 | 1286.998 | 1314.1892 | 1318.7322 | 1327.1553 | 1328.4181 | 1340.1643 | 1335.6732 | 1356.5961 | 1359.8185 | 1357.2474 | 1368.8344 | 1370.9047 | 1380.5208 | 1384.2172 | 1388.702 | 1390.8459 | 1393.796 | 1393.3958 | 1392.9501 | 1382.9053 | 1381.2183 | 1375.2183 | 1372.429 | 1361.7228 | 0.2282%
IRF000:da_OtherPetroleu | Other Petroleum 3/ | 2.958 | 4.989 | 17.7961 | 14.5484 | 3.0253 | 4.9991 | 0.004897 | 0.032531 | 0.018245 | 0 | 0.027578 | 0 | 0 | 0.001494 | 0.010084 | 0 | 0 | 0 | 0 | 3.1608 | 5.9758 | 10.1166 | 13.9347 | 17.0167 | 21.304 | 21.3328 | 19.6263 | 17.718 | 18.7405 | 6.816%
IRF000:da_PetroleumSubt | Petroleum and Other Liquids Subtotal | 1719.8611 | 1796.217 | 1785.3669 | 1778.4899 | 1787.1577 | 1793.3408 | 1816.455 | 1821.9972 | 1827.3248 | 1826.1781 | 1837.6377 | 1831.0856 | 1851.1747 | 1854.2081 | 1852.3446 | 1860.9071 | 1863.2861 | 1873.9886 | 1878.8831 | 1884.6427 | 1890.7393 | 1893.9839 | 1897.2107 | 1899.691 | 1895.2129 | 1893.1809 | 1888.9341 | 1886.8065 | 1875.0568 | 0.309%
IRF000:da_NaturalGas | Natural Gas | 863.213 | 882.142 | 567.9943 | 577.5621 | 589.6489 | 591.9567 | 605.8193 | 630.8452 | 652.1074 | 648.2313 | 643.4655 | 644.3788 | 644.7618 | 640.2675 | 644.3095 | 638.001 | 646.7229 | 644.49 | 645.733 | 644.8679 | 640.3805 | 635.6733 | 636.6212 | 640.2208 | 621.6887 | 623.7777 | 642.2843 | 651.6436 | 661.2433 | -0.9474%
IRF000:da_SteamCoal | Steam Coal 4/ | 0 | 0 | 0 | 0 | 0 | 0 | 0 | 0 | 0 | 0 | 0 | 0 | 0 | 0 | 0 | 0 | 0 | 0 | 0 | 0 | 0 | 0 | 0 | 0 | 0 | 0 | 0 | 0 | 0 | --
IRF000:da_PurchasedElec | Purchased Electricity | 150.223 | 145.69 | 144.3927 | 144.6992 | 145.6004 | 145.4283 | 149.01 | 152.1548 | 155.5852 | 154.5665 | 155.1369 | 154.166 | 156.444 | 155.6017 | 155.8776 | 155.6692 | 156.4597 | 157.3204 | 157.3406 | 157.5753 | 157.5919 | 156.898 | 157.3648 | 157.7058 | 159.5478 | 159.6434 | 160.3323 | 160.9705 | 161.1113 | 0.2502%
IRF000:da_Total | Total | 2733.2971 | 2824.0488 | 2497.7542 | 2500.7512 | 2522.407 | 2530.7256 | 2571.2844 | 2604.9971 | 2635.0173 | 2628.9758 | 2636.2402 | 2629.6304 | 2652.3806 | 2650.0771 | 2652.5317 | 2654.5774 | 2666.4688 | 2675.7988 | 2681.9568 | 2687.0862 | 2688.7114 | 2686.5552 | 2691.1965 | 2697.6177 | 2676.4495 | 2676.6018 | 2691.5505 | 2699.4207 | 2697.4114 | -0.0472%
Carbon Dioxide Emissions 5/
IRF000:da_tonscarbon_dd | (million metric tons carbon dioxide) | 190.9445 | 196.1554 | 180.385 | 179.3571 | 178.9742 | 177.7716 | 178.9977 | 179.9315 | 180.7661 | 180.0373 | 180.3399 | 179.8776 | 181.1432 | 181.0184 | 181.1122 | 181.1673 | 181.7161 | 182.3107 | 182.6904 | 182.9348 | 183.0896 | 182.7744 | 182.8152 | 182.9964 | 181.5822 | 181.4712 | 182.2273 | 182.6258 | 182.1423 | -0.1684%
Energy Consumption per Unit of Refinery Input
(thousand Btu per barrel)
IRF000:db_ResidualOil | Residual Fuel Oil | 0.036812 | 0.032809 | 0 | 0 | 0 | 0 | 0 | 0 | 0 | 0 | 0 | 0 | 0 | 0 | 0 | 0 | 0 | 0 | 0 | 0 | 0 | 0 | 0 | 0 | 0 | 0 | 0 | 0 | 0 | --
IRF000:db_DistillateOil | Distillate Fuel Oil | 0.27953 | 0.22917 | 0 | 0 | 0 | 0 | 0 | 0 | 0 | 0 | 0 | 0 | 0 | 0 | 0 | 0 | 0 | 0 | 0 | 0 | 0 | 0 | 0 | 0 | 0 | 0 | 0 | 0 | 0 | --
IRF000:db_LiquefiedPetr | Liquefied Petroleum Gas Heat and Power 2/ | 1.172 | 0.77745 | 0 | 0 | 0 | 0 | 0 | 0 | 0 | 0 | 0 | 0 | 0 | 0 | 0 | 0 | 0 | 0 | 0 | 0 | 0 | 0 | 0 | 0 | 0 | 0 | 0 | 0 | 0 | --
IRF000:db_PetroleumCoke | Petroleum Coke | 74.0935 | 73.4865 | 80.4433 | 80.2961 | 79.5006 | 78.6337 | 78.4815 | 78.3809 | 77.8738 | 77.5871 | 77.5935 | 77.3732 | 77.1689 | 77.0756 | 77.2732 | 76.9227 | 76.8578 | 77.0187 | 77.1807 | 76.8298 | 76.9558 | 76.4819 | 76.2794 | 76.37 | 76.4145 | 76.5849 | 77.2033 | 77.5212 | 77.463 | 0.159%
IRF000:db_StillGas | Still Gas | 219.7598 | 217.8506 | 200.9303 | 199.4583 | 202.7946 | 201.8605 | 205.3506 | 205.3988 | 206.6387 | 207.0639 | 209.044 | 208.6046 | 211.6692 | 211.997 | 211.8394 | 213.9813 | 213.9901 | 215.4667 | 215.9738 | 216.5139 | 216.7034 | 217.5199 | 216.9661 | 217.2235 | 215.2203 | 215.6012 | 214.8828 | 214.2158 | 213.2725 | -0.107%
IRF000:db_OtherPetroleu | Other Petroleum 3/ | 0.50884 | 0.81434 | 2.8329 | 2.3073 | 0.47869 | 0.78409 | 0.000765 | 0.005067 | 0.002841 | 0 | 0.004302 | 0 | 0 | 0.000233 | 0.001574 | 0 | 0 | 0 | 0 | 0.4928 | 0.93107 | 1.5788 | 2.1698 | 2.6537 | 3.3155 | 3.3299 | 3.0667 | 2.7655 | 2.9351 | 6.459%
IRF000:db_PetroleumSubt | Petroleum and Other Liquids Subtotal | 295.8505 | 293.1909 | 284.2066 | 282.0617 | 282.7739 | 281.2783 | 283.8329 | 283.7847 | 284.5154 | 284.6511 | 286.6418 | 285.9778 | 288.8381 | 289.0728 | 289.1142 | 290.9039 | 290.8479 | 292.4854 | 293.1545 | 293.8365 | 294.5902 | 295.5807 | 295.4153 | 296.2471 | 294.9503 | 295.5161 | 295.1527 | 294.5025 | 293.6707 | -0.0264%
IRF000:db_NaturalGas | Natural Gas | 148.4899 | 143.9893 | 90.4171 | 91.5992 | 93.2975 | 92.846 | 94.6632 | 98.2571 | 101.5335 | 101.0415 | 100.3702 | 100.6387 | 100.6019 | 99.8183 | 100.5639 | 99.7347 | 100.9496 | 100.5897 | 100.7511 | 100.542 | 99.7757 | 99.205 | 99.1285 | 99.8392 | 96.7529 | 97.3686 | 100.3592 | 101.7119 | 103.5637 | -1.279%
IRF000:db_SteamCoal | Steam Coal 4/ | 0 | 0 | 0 | 0 | 0 | 0 | 0 | 0 | 0 | 0 | 0 | 0 | 0 | 0 | 0 | 0 | 0 | 0 | 0 | 0 | 0 | 0 | 0 | 0 | 0 | 0 | 0 | 0 | 0 | --
IRF000:db_PurchasedElec | Purchased Electricity | 25.8414 | 23.7805 | 22.9854 | 22.9487 | 23.0377 | 22.8098 | 23.2838 | 23.6988 | 24.2247 | 24.0927 | 24.1989 | 24.0776 | 24.4099 | 24.2585 | 24.3294 | 24.3348 | 24.4224 | 24.554 | 24.5492 | 24.5677 | 24.5539 | 24.486 | 24.5033 | 24.5934 | 24.8303 | 24.9195 | 25.0525 | 25.1251 | 25.2332 | -0.085%
IRF000:db_Total | Total | 470.1818 | 460.9608 | 397.609 | 396.6096 | 399.109 | 396.9341 | 401.7799 | 405.7407 | 410.2736 | 409.7852 | 411.2108 | 410.694 | 413.8499 | 413.1496 | 414.0075 | 414.9734 | 416.22 | 417.6291 | 418.4548 | 418.9462 | 418.9199 | 419.2717 | 419.0471 | 420.6797 | 416.5334 | 417.8041 | 420.5645 | 421.3395 | 422.4675 | -0.3814%
Combined Heat and Power
Generating Capacity (gigawatts) 6/
IRF000:ga_Petroleum | Petroleum | 0.1237 | 0.1237 | 0.1237 | 0.1237 | 0.1237 | 0.1237 | 0.1237 | 0.1237 | 0.1237 | 0.1237 | 0.1237 | 0.1237 | 0.1237 | 0.1237 | 0.1237 | 0.1237 | 0.1237 | 0.1237 | 0.1237 | 0.1237 | 0.1237 | 0.1237 | 0.1237 | 0.1237 | 0.1237 | 0.1237 | 0.1237 | 0.1237 | 0.1237 | 0%
IRF000:ga_NaturalGas | Natural Gas | 3.5505 | 3.5505 | 3.5505 | 3.5505 | 3.5505 | 3.5505 | 3.5505 | 3.5505 | 3.5505 | 3.5505 | 3.5505 | 3.5505 | 3.5505 | 3.5505 | 3.5505 | 3.5505 | 3.5505 | 3.5505 | 3.5505 | 3.5505 | 3.5505 | 3.5505 | 3.5505 | 3.5505 | 3.5505 | 3.5505 | 3.5505 | 3.5505 | 3.5505 | 0%
IRF000:ga_Coal | Coal | 0 | 0 | 0 | 0 | 0 | 0 | 0 | 0 | 0 | 0 | 0 | 0 | 0 | 0 | 0 | 0 | 0 | 0 | 0 | 0 | 0 | 0 | 0 | 0 | 0 | 0 | 0 | 0 | 0 | --
IRF000:ga_Other | Other 7/ | 0.8578 | 0.8578 | 0.8578 | 0.8578 | 0.8578 | 0.8578 | 0.8578 | 0.8578 | 0.8578 | 0.8578 | 0.8578 | 0.8578 | 0.8578 | 0.8578 | 0.8578 | 0.8578 | 0.8578 | 0.8578 | 0.8578 | 0.8578 | 0.8578 | 0.8578 | 0.8578 | 0.8578 | 0.8578 | 0.8578 | 0.8578 | 0.8578 | 0.8578 | 0%
IRF000:ga_Total | Total | 4.532 | 4.532 | 4.532 | 4.532 | 4.532 | 4.532 | 4.532 | 4.532 | 4.532 | 4.532 | 4.532 | 4.532 | 4.532 | 4.532 | 4.532 | 4.532 | 4.532 | 4.532 | 4.532 | 4.532 | 4.532 | 4.532 | 4.532 | 4.532 | 4.532 | 4.532 | 4.532 | 4.532 | 4.532 | 0%
Net Generation (billion kilowatthours)
IRF000:ha_Petroleum | Petroleum | 0.28313 | 0.28313 | 0 | 0 | 0 | 0 | 0 | 0 | 0 | 0 | 0 | 0 | 0 | 0 | 0 | 0 | 0 | 0 | 0 | 0 | 0 | 0 | 0 | 0 | 0 | 0 | 0 | 0 | 0 | --
IRF000:ha_NaturalGas | Natural Gas | 22.2925 | 22.2925 | 24.4386 | 24.4386 | 24.4386 | 24.4386 | 24.4386 | 24.4386 | 24.4386 | 24.4386 | 24.4386 | 24.4386 | 24.4386 | 24.4386 | 24.4386 | 24.4386 | 24.4386 | 24.4386 | 24.4386 | 24.4386 | 24.4386 | 24.4386 | 24.4386 | 24.4386 | 23.4285 | 23.3292 | 23.5756 | 23.5266 | 23.3094 | 0.1594%
IRF000:ha_Coal | Coal | 0 | 0 | 0 | 0 | 0 | 0 | 0 | 0 | 0 | 0 | 0 | 0 | 0 | 0 | 0 | 0 | 0 | 0 | 0 | 0 | 0 | 0 | 0 | 0 | 0 | 0 | 0 | 0 | 0 | --
IRF000:ha_Other | Other 7/ | 4.5924 | 4.5924 | 6.1097 | 6.1097 | 6.1097 | 6.1097 | 6.1097 | 6.1097 | 6.1097 | 6.1097 | 6.1097 | 6.1097 | 6.1097 | 6.1097 | 6.1097 | 6.1097 | 6.1097 | 6.1097 | 6.1097 | 6.1097 | 6.1097 | 6.1097 | 6.1097 | 6.1097 | 5.8571 | 5.8323 | 5.8939 | 5.8816 | 5.8274 | 0.8542%
IRF000:ha_Total | Total | 27.168 | 27.168 | 30.5483 | 30.5483 | 30.5483 | 30.5483 | 30.5483 | 30.5483 | 30.5483 | 30.5483 | 30.5483 | 30.5483 | 30.5483 | 30.5483 | 30.5483 | 30.5483 | 30.5483 | 30.5483 | 30.5483 | 30.5483 | 30.5483 | 30.5483 | 30.5483 | 30.5483 | 29.2857 | 29.1615 | 29.4695 | 29.4082 | 29.1368 | 0.2502%
Disposition
IRF000:ha_SalestotheGri | Sales to the Grid | 7.8814 | 7.8814 | 0 | 0 | 0 | 0 | 0 | 0 | 0 | 0 | 0 | 0 | 0 | 0 | 0 | 0 | 0 | 0 | 0 | 0 | 0 | 0 | 0.021022 | 0 | 0.45107 | 0.36778 | 0.26255 | 0.16333 | 0.042836 | -16.99%
IRF000:ha_Generationfor | Generation for Own Use | 19.2866 | 19.2866 | 30.5483 | 30.5483 | 30.5483 | 30.5483 | 30.5483 | 30.5483 | 30.5483 | 30.5483 | 30.5483 | 30.5483 | 30.5483 | 30.5483 | 30.5483 | 30.5483 | 30.5483 | 30.5483 | 30.5483 | 30.5483 | 30.5483 | 30.5483 | 30.5273 | 30.5483 | 28.8346 | 28.7937 | 29.2069 | 29.2449 | 29.0939 | 1.479%
Energy Consumed at Ethanol Plants
(trillion Btu)
IRF000:ja_NaturalGas | Natural Gas | 368 | 368 | 433.521 | 431.6905 | 430.7316 | 430.1694 | 431.7298 | 430.2998 | 427.8777 | 426.0237 | 424.2668 | 423.7439 | 423.7066 | 426.9197 | 426.5913 | 426.9709 | 427.7756 | 428.8846 | 430.791 | 436.8047 | 439.4567 | 442.6219 | 443.1318 | 445.8307 | 448.5026 | 451.1593 | 456.6514 | 459.4755 | 462.2297 | 0.8175%
IRF000:ja_Coal | Coal | 24 | 24 | 0.17325 | 0.17325 | 0.17325 | 0.17325 | 0.17325 | 0.17325 | 0.17325 | 0.17325 | 0.17325 | 0.17325 | 0.17325 | 0.17325 | 0.17325 | 0.17325 | 0.17325 | 0.17325 | 0.17325 | 0.17325 | 0.17325 | 0.17325 | 0.17325 | 0.29584 | 6.9675 | 14.7809 | 26.5883 | 30.4814 | 30.4814 | 0.8574%
IRF000:ja_Electricity | Electricity | 37 | 37 | 41.6467 | 41.4734 | 41.3826 | 41.3294 | 41.4771 | 41.3417 | 41.1124 | 40.9369 | 40.7706 | 40.721 | 40.7175 | 41.0217 | 40.9906 | 41.0266 | 41.1028 | 41.2078 | 41.3883 | 41.9576 | 42.2087 | 42.5084 | 42.5566 | 42.8671 | 43.3802 | 43.9274 | 44.9222 | 45.3653 | 45.7088 | 0.7578%
IRF000:ja_Total | Total | 429 | 429 | 475.3409 | 473.3372 | 472.2874 | 471.6721 | 473.3802 | 471.8148 | 469.1634 | 467.1338 | 465.2106 | 464.6382 | 464.5974 | 468.1147 | 467.7552 | 468.1707 | 469.0516 | 470.2656 | 472.3525 | 478.9356 | 481.8387 | 485.3035 | 485.8617 | 488.9937 | 498.8503 | 509.8677 | 528.1619 | 535.3221 | 538.4199 | 0.8147%
1/ Includes energy for combined-heat-and-power plants that have a non-regulatory status, small on-site generating systems,
consumption at ethanol plants, and (if adapted) consumption at coal-to-liquids (CTL) and gas-to-liquids (GTL) plants.
2/ Includes ethane, natural gasoline, and refinery olefins.
3/ Includes lubricants and miscellaneous petroleum products.
4/ Includes consumption at ethanol and coal-to-liquids (CTL) plants. Where CTL technology is adopted in these projections,
the plants are assumed to produce oil products and to generate electricity.
A portion of the coal use is attributed to feedstock use to produce the liquids. The feedstock portion
is assumed to be equal to the Btu content of the liquids produced. The rest of the coal used in CTL plants is accounted for in
industrial steam coal consumption, a portion of which is reflected in energy used for end-use sector combined heat and power.
5/ Includes emissions attributable to the fuels consumed to generate the purchased electricity.
6/ All capacities are in gigawatts alternating current.
7/ Includes municipal waste, wood, and other biomass.
Btu = British thermal unit.
- - = Not applicable.
Note: Includes estimated consumption for petroleum and other liquids. Totals may not equal sum of components due to independent rounding.
Data source: 2022 value of shipments: IHS Markit, Macroeconomic model, September 2022.
2022: U.S. Energy Information Administration (EIA), Short-Term Energy Outlook, November 2022 and EIA,
AEO2023 National Energy Modeling System run ref2023.d020623a. Projections: EIA, AEO2023 National Energy Modeling System run ref2023.d020623a.
Average

## AEO T25
| ref2023.d020623a | 2022 | 2023 | 2024 | 2025 | 2026 | 2027 | 2028 | 2029 | 2030 | 2031 | 2032 | 2033 | 2034 | 2035 | 2036 | 2037 | 2038 | 2039 | 2040 | 2041 | 2042 | 2043 | 2044 | 2045 | 2046 | 2047 | 2048 | 2049 | 2050
|  | Report | Annual Energy Outlook 2023
|  | Scenario | ref2023 |  |  | Reference
|  | Datekey | d020623a
|  | Release Date |  | March 2023
IFD000 | 25. Food Industry Energy Consumption | [29 empty] | Annual
Change
2022–2050
| Shipments & Energy Consumption | 2022 | 2023 | 2024 | 2025 | 2026 | 2027 | 2028 | 2029 | 2030 | 2031 | 2032 | 2033 | 2034 | 2035 | 2036 | 2037 | 2038 | 2039 | 2040 | 2041 | 2042 | 2043 | 2044 | 2045 | 2046 | 2047 | 2048 | 2049 | 2050 | 2050
IFD000:ba_ValueofShipme | Value of Shipments (billion 2012 dollars) | 939.7839 | 954.4452 | 964.0237 | 972.9101 | 985.4594 | 999.4028 | 1013.4375 | 1025.6085 | 1037.6696 | 1051.09 | 1062.7985 | 1072.3557 | 1082.509 | 1093.7378 | 1105.5933 | 1117.1162 | 1128.804 | 1140.9075 | 1153.0015 | 1164.7581 | 1177.1498 | 1189.2758 | 1201.2061 | 1213.0537 | 1224.394 | 1235.8982 | 1247.5262 | 1259.2195 | 1270.8865 | 1.084%
Energy Consumption (trillion Btu) 1/
IFD000:ca_ResidualOil | Residual Fuel Oil | 0 | 0 | 0 | 0 | 0 | 0 | 0 | 0 | 0 | 0 | 0 | 0 | 0 | 0 | 0 | 0 | 0 | 0 | 0 | 0 | 0 | 0 | 0 | 0 | 0 | 0 | 0 | 0 | 0 | --
IFD000:ca_DistillateOil | Distillate Fuel Oil | 2.8583 | 3.3308 | 2.9786 | 2.9617 | 2.9379 | 2.9623 | 3.0087 | 3.0044 | 3.0124 | 3.0075 | 3.0035 | 3.0099 | 3.0332 | 3.0568 | 3.0844 | 3.1061 | 3.1402 | 3.17 | 3.2009 | 3.2215 | 3.2559 | 3.2789 | 3.3159 | 3.3492 | 3.3689 | 3.3984 | 3.4277 | 3.4517 | 3.4731 | 0.6982%
IFD000:ca_LiquefiedPetr | Propane | 0.421 | 0.58683 | 1.3869 | 1.0137 | 0.68931 | 0.53263 | 0.4518 | 0.45071 | 0.45927 | 0.47414 | 0.49086 | 0.51405 | 0.53058 | 0.54387 | 0.54094 | 0.54209 | 0.5574 | 0.54199 | 0.55909 | 0.56583 | 0.56413 | 0.55034 | 0.54405 | 0.54005 | 0.53116 | 0.52435 | 0.51601 | 0.50455 | 0.49973 | 0.6142%
IFD000:ca_OtherPetroleu | Other Petroleum 2/ | 0 | 0 | 0 | 0 | 0 | 0 | 0 | 0 | 0 | 0 | 0 | 0 | 0 | 0 | 0 | 0 | 0 | 0 | 0 | 0 | 0 | 0 | 0 | 0 | 0 | 0 | 0 | 0 | 0 | --
IFD000:ca_PetroleumSubt | Petroleum and Other Liquids Subtotal | 3.2793 | 3.9176 | 4.3655 | 3.9754 | 3.6272 | 3.4949 | 3.4605 | 3.4551 | 3.4717 | 3.4816 | 3.4943 | 3.5239 | 3.5637 | 3.6007 | 3.6253 | 3.6482 | 3.6976 | 3.712 | 3.76 | 3.7873 | 3.8201 | 3.8293 | 3.8599 | 3.8893 | 3.9001 | 3.9228 | 3.9437 | 3.9563 | 3.9729 | 0.6875%
IFD000:ca_NaturalGas | Natural Gas | 649.6675 | 647.8391 | 656.9622 | 660.04 | 665.0417 | 667.27 | 662.6316 | 656.6108 | 650.33 | 644.5734 | 638.2032 | 631.7416 | 626.8759 | 623.2737 | 622.0551 | 620.4971 | 618.5455 | 619.5046 | 617.9354 | 616.9115 | 617.885 | 619.611 | 621.6217 | 623.1093 | 619.8796 | 621.3904 | 623.3135 | 625.6779 | 627.2798 | -0.1252%
IFD000:ca_SteamCoal | Steam Coal | 128.7516 | 120.7183 | 122.3204 | 123.8867 | 125.4339 | 126.9209 | 128.2973 | 129.5182 | 130.5873 | 131.4957 | 132.1881 | 132.6552 | 132.9086 | 132.958 | 132.9115 | 132.8641 | 132.8166 | 132.7707 | 132.7292 | 132.6869 | 132.6533 | 132.6212 | 132.5903 | 132.5575 | 132.5214 | 132.4918 | 132.4649 | 132.4368 | 132.4087 | 0.1001%
IFD000:ca_Renewables | Renewables | 43.6341 | 48.7947 | 49.514 | 50.2046 | 51.1709 | 52.2827 | 53.3538 | 54.2756 | 55.2067 | 56.3067 | 57.276 | 57.9923 | 58.6995 | 59.4917 | 60.3189 | 61.0965 | 61.9122 | 62.7683 | 63.6136 | 64.4434 | 65.3415 | 66.2321 | 67.1221 | 68.0009 | 68.8429 | 69.7207 | 70.6168 | 71.5016 | 72.3826 | 1.824%
IFD000:ca_PurchasedElec | Purchased Electricity | 300.3242 | 305.5845 | 303.3156 | 303.504 | 304.7226 | 306.8625 | 309.2062 | 311.448 | 313.4706 | 315.8567 | 317.7385 | 318.6928 | 320.6638 | 323.3327 | 325.0357 | 326.6051 | 328.5526 | 329.7737 | 331.9985 | 333.9158 | 336.0622 | 338.0212 | 339.8407 | 342.3372 | 347.7224 | 349.8954 | 352.0459 | 354.316 | 356.7714 | 0.617%
IFD000:ca_Total | Total | 1125.6567 | 1126.8542 | 1136.4775 | 1141.6106 | 1149.9963 | 1156.8311 | 1156.9493 | 1155.3076 | 1153.0662 | 1151.7142 | 1148.9001 | 1144.6058 | 1142.7114 | 1142.6567 | 1143.9464 | 1144.7111 | 1145.5247 | 1148.5293 | 1150.0367 | 1151.745 | 1155.762 | 1160.3148 | 1165.0348 | 1169.894 | 1172.8665 | 1177.4211 | 1182.3848 | 1187.8884 | 1192.8153 | 0.2072%
Energy Consumption per Unit of Output 1/
(thousand Btu per 2012 dollar shipments)
IFD000:da_ResidualOil | Residual Fuel Oil | 0 | 0 | 0 | 0 | 0 | 0 | 0 | 0 | 0 | 0 | 0 | 0 | 0 | 0 | 0 | 0 | 0 | 0 | 0 | 0 | 0 | 0 | 0 | 0 | 0 | 0 | 0 | 0 | 0 | --
IFD000:da_DistillateOil | Distillate Fuel Oil | 0.003041 | 0.00349 | 0.00309 | 0.003044 | 0.002981 | 0.002964 | 0.002969 | 0.002929 | 0.002903 | 0.002861 | 0.002826 | 0.002807 | 0.002802 | 0.002795 | 0.00279 | 0.00278 | 0.002782 | 0.002779 | 0.002776 | 0.002766 | 0.002766 | 0.002757 | 0.00276 | 0.002761 | 0.002752 | 0.00275 | 0.002748 | 0.002741 | 0.002733 | -0.3814%
IFD000:da_LiquefiedPetr | Propane | 0.000448 | 0.000615 | 0.001439 | 0.001042 | 0.000699 | 0.000533 | 0.000446 | 0.000439 | 0.000443 | 0.000451 | 0.000462 | 0.000479 | 0.00049 | 0.000497 | 0.000489 | 0.000485 | 0.000494 | 0.000475 | 0.000485 | 0.000486 | 0.000479 | 0.000463 | 0.000453 | 0.000445 | 0.000434 | 0.000424 | 0.000414 | 0.000401 | 0.000393 | -0.4645%
IFD000:da_OtherPetroleu | Other Petroleum 2/ | 0 | 0 | 0 | 0 | 0 | 0 | 0 | 0 | 0 | 0 | 0 | 0 | 0 | 0 | 0 | 0 | 0 | 0 | 0 | 0 | 0 | 0 | 0 | 0 | 0 | 0 | 0 | 0 | 0 | --
IFD000:da_PetroleumSubt | Petroleum and Other Liquids Subtotal | 0.003489 | 0.004105 | 0.004528 | 0.004086 | 0.003681 | 0.003497 | 0.003415 | 0.003369 | 0.003346 | 0.003312 | 0.003288 | 0.003286 | 0.003292 | 0.003292 | 0.003279 | 0.003266 | 0.003276 | 0.003254 | 0.003261 | 0.003252 | 0.003245 | 0.00322 | 0.003213 | 0.003206 | 0.003185 | 0.003174 | 0.003161 | 0.003142 | 0.003126 | -0.392%
IFD000:da_NaturalGas | Natural Gas | 0.69129 | 0.67876 | 0.68148 | 0.67842 | 0.67485 | 0.66767 | 0.65385 | 0.64022 | 0.62672 | 0.61324 | 0.60049 | 0.58912 | 0.5791 | 0.56986 | 0.56264 | 0.55544 | 0.54797 | 0.54299 | 0.53594 | 0.52965 | 0.5249 | 0.521 | 0.5175 | 0.51367 | 0.50628 | 0.50278 | 0.49964 | 0.49688 | 0.49358 | -1.196%
IFD000:da_SteamCoal | Steam Coal | 0.137 | 0.12648 | 0.12688 | 0.12734 | 0.12729 | 0.127 | 0.1266 | 0.12628 | 0.12585 | 0.1251 | 0.12438 | 0.1237 | 0.12278 | 0.12156 | 0.12022 | 0.11893 | 0.11766 | 0.11637 | 0.11512 | 0.11392 | 0.11269 | 0.11151 | 0.11038 | 0.10928 | 0.10823 | 0.1072 | 0.10618 | 0.10517 | 0.10419 | -0.9731%
IFD000:da_Renewables | Renewables | 0.04643 | 0.051124 | 0.051362 | 0.051602 | 0.051926 | 0.052314 | 0.052646 | 0.05292 | 0.053203 | 0.05357 | 0.053892 | 0.054079 | 0.054225 | 0.054393 | 0.054558 | 0.054691 | 0.054848 | 0.055016 | 0.055172 | 0.055328 | 0.055508 | 0.055691 | 0.055879 | 0.056058 | 0.056226 | 0.056413 | 0.056605 | 0.056782 | 0.056954 | 0.7323%
IFD000:da_PurchasedElec | Purchased Electricity | 0.31957 | 0.32017 | 0.31463 | 0.31195 | 0.30922 | 0.30705 | 0.30511 | 0.30367 | 0.30209 | 0.3005 | 0.29896 | 0.29719 | 0.29622 | 0.29562 | 0.29399 | 0.29236 | 0.29106 | 0.28904 | 0.28794 | 0.28668 | 0.28549 | 0.28422 | 0.28292 | 0.28221 | 0.284 | 0.28311 | 0.28219 | 0.28138 | 0.28073 | -0.4617%
IFD000:da_Total | Total | 1.1978 | 1.1806 | 1.1789 | 1.1734 | 1.167 | 1.1575 | 1.1416 | 1.1265 | 1.1112 | 1.0957 | 1.081 | 1.0674 | 1.0556 | 1.0447 | 1.0347 | 1.0247 | 1.0148 | 1.0067 | 0.99743 | 0.98883 | 0.98183 | 0.97565 | 0.96989 | 0.96442 | 0.95792 | 0.95268 | 0.94778 | 0.94335 | 0.93857 | -0.8672%
Carbon Dioxide Emissions 3/
IFD000:ea_tonscarbon_dd | (million metric tons carbon dioxide) | 82.0799 | 79.6941 | 79.6279 | 77.4754 | 74.4784 | 71.6711 | 68.7957 | 66.5993 | 64.8834 | 64.1226 | 63.4951 | 63.2318 | 62.7144 | 62.5219 | 62.4393 | 62.2207 | 61.8967 | 61.8208 | 61.7593 | 61.8418 | 62.0007 | 62.0187 | 61.9128 | 61.8075 | 61.4673 | 61.4813 | 61.4364 | 61.4877 | 61.3755 | -1.033%
Combined Heat and Power 4/
Generating Capacity (gigawatts) 5/
IFD000:ga_Petroleum | Petroleum | 0.1027 | 0.1027 | 0.1027 | 0.1027 | 0.1027 | 0.1027 | 0.1027 | 0.1027 | 0.1027 | 0.1027 | 0.1027 | 0.1027 | 0.1027 | 0.1027 | 0.1027 | 0.1027 | 0.1027 | 0.1027 | 0.1027 | 0.1027 | 0.1027 | 0.1027 | 0.1027 | 0.1027 | 0.1027 | 0.1027 | 0.1027 | 0.1027 | 0.1027 | 0%
IFD000:ga_NaturalGas | Natural Gas | 0.7359 | 0.7472 | 0.7544 | 0.7582 | 0.76185 | 0.76541 | 0.76898 | 0.77257 | 0.77624 | 0.78009 | 0.78417 | 0.78867 | 0.79376 | 0.79927 | 0.80532 | 0.8118 | 0.81876 | 0.82612 | 0.83401 | 0.8424 | 0.8512 | 0.86042 | 0.87001 | 0.87972 | 0.88736 | 0.89529 | 0.90358 | 0.91225 | 0.92135 | 0.8059%
IFD000:ga_Coal | Coal | 0.9193 | 0.9193 | 0.9193 | 0.9193 | 0.9193 | 0.9193 | 0.9193 | 0.9193 | 0.9193 | 0.9193 | 0.9193 | 0.9193 | 0.9193 | 0.9193 | 0.9193 | 0.9193 | 0.9193 | 0.9193 | 0.9193 | 0.9193 | 0.9193 | 0.9193 | 0.9193 | 0.9193 | 0.9193 | 0.9193 | 0.9193 | 0.9193 | 0.9193 | 0%
IFD000:ga_Other | Other 6/ | 0.0636 | 0.0659 | 0.0659 | 0.0659 | 0.0659 | 0.0659 | 0.0659 | 0.0659 | 0.0659 | 0.0659 | 0.0659 | 0.0659 | 0.0659 | 0.0659 | 0.0659 | 0.0659 | 0.0659 | 0.0659 | 0.0659 | 0.0659 | 0.0659 | 0.0659 | 0.0659 | 0.0659 | 0.0659 | 0.0659 | 0.0659 | 0.0659 | 0.0659 | 0.127%
IFD000:ga_Total | Total | 1.8215 | 1.8351 | 1.8423 | 1.8461 | 1.8497 | 1.8533 | 1.8569 | 1.8605 | 1.8641 | 1.868 | 1.8721 | 1.8766 | 1.8817 | 1.8872 | 1.8932 | 1.8997 | 1.9067 | 1.914 | 1.9219 | 1.9303 | 1.9391 | 1.9483 | 1.9579 | 1.9676 | 1.9753 | 1.9832 | 1.9915 | 2.0002 | 2.0093 | 0.351%
Net Generation (billion kilowatthours)
IFD000:ha_Petroleum | Petroleum | 0.073101 | 0.073101 | 0.073101 | 0.073101 | 0.073101 | 0.073101 | 0.073101 | 0.073101 | 0.073101 | 0.073101 | 0.073101 | 0.073101 | 0.073101 | 0.073101 | 0.073101 | 0.073101 | 0.073101 | 0.073101 | 0.073101 | 0.073101 | 0.073101 | 0.073101 | 0.073101 | 0.073101 | 0.073101 | 0.073101 | 0.073101 | 0.073101 | 0.073101 | 0%
IFD000:ha_NaturalGas | Natural Gas | 2.7653 | 2.8074 | 2.8347 | 2.8494 | 2.8635 | 2.8774 | 2.8913 | 2.9053 | 2.9196 | 2.9346 | 2.9504 | 2.9678 | 2.9874 | 3.0087 | 3.0319 | 3.0568 | 3.0835 | 3.1118 | 3.1421 | 3.1743 | 3.2081 | 3.2434 | 3.2803 | 3.3176 | 3.3473 | 3.3783 | 3.4106 | 3.4445 | 3.48 | 0.8244%
IFD000:ha_Coal | Coal | 3.2844 | 3.2844 | 3.2844 | 3.2844 | 3.2844 | 3.2844 | 3.2844 | 3.2844 | 3.2844 | 3.2844 | 3.2844 | 3.2844 | 3.2844 | 3.2844 | 3.2844 | 3.2844 | 3.2844 | 3.2844 | 3.2844 | 3.2844 | 3.2844 | 3.2844 | 3.2844 | 3.2844 | 3.2844 | 3.2844 | 3.2844 | 3.2844 | 3.2844 | 0%
IFD000:ha_Other | Other 6/ | 0.1743 | 0.17803 | 0.17803 | 0.17803 | 0.17803 | 0.17803 | 0.17803 | 0.17803 | 0.17803 | 0.17803 | 0.17803 | 0.17803 | 0.17803 | 0.17803 | 0.17803 | 0.17803 | 0.17803 | 0.17803 | 0.17803 | 0.17803 | 0.17803 | 0.17803 | 0.17803 | 0.17803 | 0.17803 | 0.17803 | 0.17803 | 0.17803 | 0.17803 | 0.0755%
IFD000:ha_Total | Total | 6.2971 | 6.343 | 6.3703 | 6.385 | 6.3991 | 6.413 | 6.4269 | 6.4408 | 6.4551 | 6.4701 | 6.486 | 6.5034 | 6.523 | 6.5442 | 6.5675 | 6.5924 | 6.6191 | 6.6474 | 6.6777 | 6.7098 | 6.7436 | 6.779 | 6.8158 | 6.8532 | 6.8829 | 6.9138 | 6.9462 | 6.98 | 7.0156 | 0.3866%
Disposition
IFD000:ha_SalestotheGri | Sales to the Grid | 0.18761 | 0.18906 | 0.18995 | 0.19043 | 0.19089 | 0.19134 | 0.19179 | 0.19225 | 0.19271 | 0.1932 | 0.19372 | 0.19429 | 0.19493 | 0.19562 | 0.19638 | 0.19719 | 0.19806 | 0.19898 | 0.19997 | 0.20102 | 0.20212 | 0.20327 | 0.20447 | 0.20569 | 0.20666 | 0.20767 | 0.20872 | 0.20983 | 0.21099 | 0.4203%
IFD000:ha_Generationfor | Generation for Own Use | 6.1095 | 6.1539 | 6.1803 | 6.1945 | 6.2082 | 6.2216 | 6.2351 | 6.2486 | 6.2624 | 6.2769 | 6.2922 | 6.3091 | 6.3281 | 6.3486 | 6.3711 | 6.3952 | 6.421 | 6.4484 | 6.4777 | 6.5088 | 6.5415 | 6.5757 | 6.6114 | 6.6475 | 6.6762 | 6.7062 | 6.7375 | 6.7702 | 6.8046 | 0.3856%
1/ Includes energy for combined-heat-and-power plants that have a non-regulatory status and small on-site generating systems.
2/ Includes lubricants and miscellaneous petroleum products.
3/ Includes emissions attributable to the fuels consumed to generate the purchased electricity, but not non-combustion
emissions from industrial processes.
4/ Includes industrial-owned generators not classified as combined heat and power, such as standby generators.
5/ All capacities are in gigawatts alternating current.
6/ Includes wood and other biomass, waste heat, municipal waste, and renewable sources.
Btu = British thermal unit.
- - = Not applicable.
Note: Includes estimated consumption for petroleum and other liquids. Totals may not equal sum of components due to independent rounding.
Data source: 2022 value of shipments: IHS Markit, Macroeconomic model, September 2022.
2022: U.S. Energy Information Administration (EIA), Short-Term Energy Outlook, November 2022 and EIA, AEO2023 National Energy
Modeling System run ref2023.d020623a. Projections: EIA, AEO2023 National Energy Modeling System run ref2023.d020623a.
Average

## AEO T26
| ref2023.d020623a | 2022 | 2023 | 2024 | 2025 | 2026 | 2027 | 2028 | 2029 | 2030 | 2031 | 2032 | 2033 | 2034 | 2035 | 2036 | 2037 | 2038 | 2039 | 2040 | 2041 | 2042 | 2043 | 2044 | 2045 | 2046 | 2047 | 2048 | 2049 | 2050
|  | Report | Annual Energy Outlook 2023
|  | Scenario | ref2023 |  |  | Reference
|  | Datekey | d020623a
|  | Release Date |  | March 2023
IPP000 | 26. Paper Industry Energy Consumption | [29 empty] | Annual
Change
2022–2050
| Shipments, Energy Consumption, and Emissions | 2022 | 2023 | 2024 | 2025 | 2026 | 2027 | 2028 | 2029 | 2030 | 2031 | 2032 | 2033 | 2034 | 2035 | 2036 | 2037 | 2038 | 2039 | 2040 | 2041 | 2042 | 2043 | 2044 | 2045 | 2046 | 2047 | 2048 | 2049 | 2050 | 2050
IPP000:ba_ValueofShipme | Value of Shipments (billion 2012 dollars) | 178.2511 | 174.1616 | 170.2892 | 170.0431 | 170.9179 | 171.9768 | 173.0036 | 173.9167 | 174.724 | 175.9498 | 177.3614 | 178.5364 | 179.7964 | 181.1358 | 182.1579 | 183.319 | 184.2962 | 185.3475 | 186.4702 | 187.5072 | 188.6405 | 189.5953 | 190.2142 | 190.6082 | 191.3951 | 192.5901 | 193.0863 | 193.7601 | 195.1526 | 0.3241%
Energy Consumption (trillion Btu) 1/
IPP000:ca_ResidualOil | Residual Fuel Oil | 34.9508 | 40.5726 | 27.1476 | 23.273 | 21.7428 | 20.5441 | 19.5593 | 19.0048 | 18.6165 | 18.4765 | 18.5475 | 18.889 | 19.3869 | 20.0714 | 20.5542 | 21.1557 | 22.0479 | 22.2717 | 23.2086 | 23.9243 | 24.4213 | 24.5299 | 24.7197 | 24.9798 | 24.9941 | 25.2212 | 25.1849 | 25.1486 | 25.3887 | -1.135%
IPP000:ca_DistillateOil | Distillate Fuel Oil | 3.9407 | 4.4439 | 3.9729 | 3.9216 | 3.943 | 3.9924 | 4.0466 | 4.0177 | 4.0026 | 3.9805 | 3.9728 | 3.9834 | 4.0165 | 4.0544 | 4.0838 | 4.1108 | 4.1619 | 4.1797 | 4.2278 | 4.2576 | 4.2926 | 4.2973 | 4.3152 | 4.3259 | 4.313 | 4.3238 | 4.3172 | 4.3062 | 4.3138 | 0.3236%
IPP000:ca_LiquefiedPetr | Propane | 0.29966 | 0.32201 | 0.18301 | 0.19153 | 0.1971 | 0.20072 | 0.20126 | 0.20036 | 0.19803 | 0.19493 | 0.19106 | 0.18775 | 0.18586 | 0.1854 | 0.18516 | 0.18459 | 0.18357 | 0.18435 | 0.18319 | 0.1823 | 0.18246 | 0.18299 | 0.1836 | 0.18353 | 0.18364 | 0.18355 | 0.18294 | 0.1828 | 0.1827 | -1.751%
IPP000:ca_PetroleumCoke | Petroleum Coke | 0 | 0 | 0 | 0 | 0 | 0 | 0 | 0 | 0 | 0 | 0 | 0 | 0 | 0 | 0 | 0 | 0 | 0 | 0 | 0 | 0 | 0 | 0 | 0 | 0 | 0 | 0 | 0 | 0 | --
IPP000:ca_OtherPetrol | Other Petroleum 2/ | 0 | 0 | 0 | 0 | 0 | 0 | 0 | 0 | 0 | 0 | 0 | 0 | 0 | 0 | 0 | 0 | 0 | 0 | 0 | 0 | 0 | 0 | 0 | 0 | 0 | 0 | 0 | 0 | 0 | --
IPP000:ca_PetroleumSubt | Petroleum and Other Liquids Subtotal | 39.1912 | 45.3384 | 31.3035 | 27.3861 | 25.8829 | 24.7373 | 23.8071 | 23.2229 | 22.8172 | 22.6519 | 22.7114 | 23.0602 | 23.5892 | 24.3112 | 24.8231 | 25.4511 | 26.3934 | 26.6357 | 27.6196 | 28.3643 | 28.8964 | 29.0102 | 29.2186 | 29.4892 | 29.4907 | 29.7286 | 29.685 | 29.6376 | 29.8852 | -0.9635%
IPP000:ca_NaturalGas | Natural Gas | 573.8798 | 545.1544 | 539.2914 | 527.4807 | 523.5393 | 518.5123 | 512.2735 | 504.7851 | 496.8846 | 489.9767 | 483.7097 | 476.4929 | 470.3641 | 464.9864 | 460.3152 | 455.8068 | 449.7242 | 446.8609 | 441.6959 | 437.256 | 434.7231 | 432.9091 | 430.3988 | 427.0074 | 425.0563 | 424.7281 | 423.0631 | 422.0113 | 422.2742 | -1.09%
IPP000:ca_SteamCoal | Steam Coal | 32.88 | 28.8947 | 27.2432 | 26.0258 | 25.3767 | 24.7824 | 24.212 | 23.662 | 23.1187 | 22.6526 | 22.2253 | 21.8106 | 21.3904 | 20.979 | 20.4261 | 19.9204 | 19.5199 | 18.8961 | 18.5386 | 18.1291 | 17.6233 | 17.0387 | 16.4351 | 15.8871 | 15.3457 | 14.8198 | 14.2493 | 13.7048 | 13.2605 | -3.191%
IPP000:ca_Renewables | Renewables | 908.7291 | 971.3657 | 946.0865 | 943.4258 | 945.9143 | 949.7468 | 953.5939 | 956.4516 | 958.9152 | 964.2587 | 970.6193 | 976.0963 | 981.74 | 987.3804 | 991.2114 | 996.1149 | 999.7609 | 1004.1011 | 1009.4537 | 1014.1998 | 1019.2335 | 1023.3298 | 1025.6082 | 1026.8477 | 1030.708 | 1037.203 | 1039.6096 | 1043.1267 | 1050.777 | 0.5201%
IPP000:ca_PurchasedElec | Purchased Electricity | 196.4601 | 195.6023 | 190.4514 | 190.6643 | 189.7569 | 188.8622 | 187.7845 | 186.5299 | 185.1726 | 184.3524 | 183.8755 | 183.0854 | 182.8284 | 182.925 | 182.672 | 182.5605 | 182.3578 | 182.2971 | 182.3955 | 182.5074 | 182.8999 | 183.1981 | 183.202 | 183.0612 | 183.3516 | 184.0364 | 184.0961 | 184.3615 | 185.3282 | -0.2081%
IPP000:ca_Total | Total | 1751.1401 | 1786.3556 | 1734.3762 | 1714.9827 | 1710.47 | 1706.641 | 1701.6709 | 1694.6515 | 1686.9084 | 1683.8923 | 1683.1412 | 1680.5454 | 1679.9121 | 1680.582 | 1679.4479 | 1679.8538 | 1677.7562 | 1678.791 | 1679.7034 | 1680.4565 | 1683.3762 | 1685.486 | 1684.8627 | 1682.2925 | 1683.9524 | 1690.5159 | 1690.7031 | 1692.8419 | 1701.5249 | -0.1026%
Energy Consumption per Unit of Output 1/
(thousand Btu per 2012 dollar shipments)
IPP000:da_ResidualOil | Residual Fuel Oil | 0.19608 | 0.23296 | 0.15942 | 0.13686 | 0.12721 | 0.11946 | 0.11306 | 0.10927 | 0.10655 | 0.10501 | 0.10458 | 0.1058 | 0.10783 | 0.11081 | 0.11284 | 0.1154 | 0.11963 | 0.12016 | 0.12446 | 0.12759 | 0.12946 | 0.12938 | 0.12996 | 0.13105 | 0.13059 | 0.13096 | 0.13043 | 0.12979 | 0.1301 | -1.454%
IPP000:da_DistillateOil | Distillate Fuel Oil | 0.022108 | 0.025516 | 0.02333 | 0.023063 | 0.02307 | 0.023215 | 0.02339 | 0.023102 | 0.022908 | 0.022623 | 0.0224 | 0.022312 | 0.022339 | 0.022383 | 0.022419 | 0.022424 | 0.022583 | 0.02255 | 0.022673 | 0.022707 | 0.022755 | 0.022666 | 0.022686 | 0.022695 | 0.022534 | 0.022451 | 0.022359 | 0.022224 | 0.022105 | -0.0004%
IPP000:da_LiquefiedPetr | Propane | 0.001681 | 0.001849 | 0.001075 | 0.001126 | 0.001153 | 0.001167 | 0.001163 | 0.001152 | 0.001133 | 0.001108 | 0.001077 | 0.001052 | 0.001034 | 0.001024 | 0.001016 | 0.001007 | 0.000996 | 0.000995 | 0.000982 | 0.000972 | 0.000967 | 0.000965 | 0.000965 | 0.000963 | 0.000959 | 0.000953 | 0.000947 | 0.000943 | 0.000936 | -2.069%
IPP000:da_PetroleumCoke | Petroleum Coke | 0 | 0 | 0 | 0 | 0 | 0 | 0 | 0 | 0 | 0 | 0 | 0 | 0 | 0 | 0 | 0 | 0 | 0 | 0 | 0 | 0 | 0 | 0 | 0 | 0 | 0 | 0 | 0 | 0 | --
IPP000:da_OtherPetrol | Other Petroleum 2/ | 0 | 0 | 0 | 0 | 0 | 0 | 0 | 0 | 0 | 0 | 0 | 0 | 0 | 0 | 0 | 0 | 0 | 0 | 0 | 0 | 0 | 0 | 0 | 0 | 0 | 0 | 0 | 0 | 0 | --
IPP000:da_PetroleumSubt | Petroleum and Other Liquids Subtotal | 0.21987 | 0.26032 | 0.18383 | 0.16105 | 0.15143 | 0.14384 | 0.13761 | 0.13353 | 0.13059 | 0.12874 | 0.12805 | 0.12916 | 0.1312 | 0.13422 | 0.13627 | 0.13883 | 0.14321 | 0.14371 | 0.14812 | 0.15127 | 0.15318 | 0.15301 | 0.15361 | 0.15471 | 0.15408 | 0.15436 | 0.15374 | 0.15296 | 0.15314 | -1.283%
IPP000:da_NaturalGas | Natural Gas | 3.2195 | 3.1302 | 3.1669 | 3.102 | 3.0631 | 3.015 | 2.9611 | 2.9025 | 2.8438 | 2.7848 | 2.7273 | 2.6689 | 2.6161 | 2.5671 | 2.527 | 2.4864 | 2.4402 | 2.4109 | 2.3687 | 2.3319 | 2.3045 | 2.2833 | 2.2627 | 2.2402 | 2.2208 | 2.2053 | 2.1911 | 2.178 | 2.1638 | -1.409%
IPP000:da_SteamCoal | Steam Coal | 0.18446 | 0.16591 | 0.15998 | 0.15305 | 0.14847 | 0.1441 | 0.13995 | 0.13605 | 0.13232 | 0.12874 | 0.12531 | 0.12216 | 0.11897 | 0.11582 | 0.11213 | 0.10866 | 0.10592 | 0.10195 | 0.099419 | 0.096685 | 0.093423 | 0.089869 | 0.086403 | 0.083349 | 0.080178 | 0.07695 | 0.073798 | 0.070731 | 0.067949 | -3.504%
IPP000:da_Renewables | Renewables | 5.098 | 5.5774 | 5.5558 | 5.5482 | 5.5343 | 5.5225 | 5.512 | 5.4995 | 5.4882 | 5.4803 | 5.4726 | 5.4672 | 5.4603 | 5.4511 | 5.4415 | 5.4338 | 5.4248 | 5.4174 | 5.4135 | 5.4089 | 5.403 | 5.3974 | 5.3919 | 5.3872 | 5.3852 | 5.3855 | 5.3842 | 5.3836 | 5.3844 | 0.1954%
IPP000:da_PurchasedElec | Purchased Electricity | 1.1022 | 1.1231 | 1.1184 | 1.1213 | 1.1102 | 1.0982 | 1.0854 | 1.0725 | 1.0598 | 1.0478 | 1.0367 | 1.0255 | 1.0169 | 1.0099 | 1.0028 | 0.99586 | 0.98948 | 0.98354 | 0.97815 | 0.97333 | 0.96957 | 0.96626 | 0.96313 | 0.96041 | 0.95797 | 0.95559 | 0.95344 | 0.95149 | 0.94966 | -0.5304%
IPP000:da_Total | Total | 9.824 | 10.2569 | 10.1849 | 10.0856 | 10.0076 | 9.9237 | 9.836 | 9.744 | 9.6547 | 9.5703 | 9.4899 | 9.4129 | 9.3434 | 9.278 | 9.2197 | 9.1636 | 9.1036 | 9.0575 | 9.0079 | 8.9621 | 8.9237 | 8.8899 | 8.8577 | 8.8259 | 8.7983 | 8.7778 | 8.7562 | 8.7368 | 8.7189 | -0.4253%
Carbon Dioxide Emissions 3/
IPP000:ea_tonscarbon_dd | (million metric tons carbon dioxide) | 59.4134 | 56.4673 | 54.1392 | 51.5602 | 48.9043 | 46.4058 | 44.1233 | 42.291 | 40.789 | 39.9242 | 39.2578 | 38.7999 | 38.2312 | 37.8735 | 37.53 | 37.1714 | 36.7208 | 36.431 | 36.1513 | 35.96 | 35.836 | 35.6175 | 35.2687 | 34.8973 | 34.5597 | 34.4417 | 34.1637 | 33.9731 | 33.8508 | -1.989%
Combined Heat and Power 4/
Generating Capacity (gigawatts) 5/
IPP000:ga_Petroleum | Petroleum | 0.019613 | 0.019164 | 0.018603 | 0.01821 | 0.018163 | 0.018122 | 0.018067 | 0.017997 | 0.017913 | 0.01787 | 0.017846 | 0.017796 | 0.017761 | 0.017743 | 0.017684 | 0.017645 | 0.017601 | 0.017548 | 0.017536 | 0.017517 | 0.017514 | 0.017492 | 0.01745 | 0.017403 | 0.017395 | 0.017438 | 0.017416 | 0.017422 | 0.017509 | -0.4044%
IPP000:ga_NaturalGas | Natural Gas | 2.2777 | 2.2465 | 2.201 | 2.1744 | 2.1886 | 2.2035 | 2.2164 | 2.2276 | 2.2366 | 2.2508 | 2.2673 | 2.2803 | 2.2953 | 2.3123 | 2.3239 | 2.3381 | 2.3515 | 2.3635 | 2.3809 | 2.3975 | 2.4162 | 2.4322 | 2.4455 | 2.458 | 2.4758 | 2.5009 | 2.5168 | 2.5366 | 2.5685 | 0.43%
IPP000:ga_Coal | Coal | 0.37301 | 0.35619 | 0.33772 | 0.32272 | 0.31404 | 0.30549 | 0.29675 | 0.28783 | 0.27873 | 0.27035 | 0.26227 | 0.25384 | 0.24567 | 0.23775 | 0.22932 | 0.22119 | 0.21302 | 0.2048 | 0.19707 | 0.18929 | 0.18168 | 0.17389 | 0.16594 | 0.15797 | 0.15038 | 0.14321 | 0.1355 | 0.12801 | 0.12109 | -3.938%
IPP000:ga_Other | Other 6/ | 5.3721 | 5.2375 | 5.1824 | 5.1941 | 5.2407 | 5.2887 | 5.3333 | 5.3666 | 5.3948 | 5.4329 | 5.474 | 5.5035 | 5.5346 | 5.567 | 5.5959 | 5.6264 | 5.6437 | 5.6802 | 5.7018 | 5.7263 | 5.7597 | 5.7972 | 5.822 | 5.8379 | 5.8733 | 5.9173 | 5.9449 | 5.9788 | 6.0299 | 0.4134%
IPP000:ga_Total | Total | 8.0424 | 7.8594 | 7.7398 | 7.7095 | 7.7615 | 7.8157 | 7.8645 | 7.9001 | 7.9281 | 7.9719 | 8.0214 | 8.0554 | 8.0933 | 8.1348 | 8.1668 | 8.2033 | 8.2258 | 8.266 | 8.2973 | 8.3306 | 8.375 | 8.4209 | 8.4509 | 8.4712 | 8.5168 | 8.5788 | 8.6147 | 8.6608 | 8.737 | 0.2963%
Net Generation (billion kilowatthours)
IPP000:ha_Petroleum | Petroleum | 0.11793 | 0.11523 | 0.11185 | 0.10949 | 0.10921 | 0.10896 | 0.10863 | 0.10821 | 0.1077 | 0.10745 | 0.1073 | 0.107 | 0.10679 | 0.10668 | 0.10633 | 0.1061 | 0.10583 | 0.10551 | 0.10544 | 0.10533 | 0.1053 | 0.10517 | 0.10492 | 0.10464 | 0.10459 | 0.10485 | 0.10472 | 0.10475 | 0.10528 | -0.4044%
IPP000:ha_NaturalGas | Natural Gas | 11.8277 | 11.6657 | 11.4296 | 11.2915 | 11.3653 | 11.4422 | 11.5095 | 11.5675 | 11.6145 | 11.6881 | 11.7735 | 11.8413 | 11.9189 | 12.0072 | 12.0678 | 12.1414 | 12.2107 | 12.2732 | 12.3639 | 12.4501 | 12.5469 | 12.6303 | 12.6993 | 12.7638 | 12.8562 | 12.9868 | 13.0694 | 13.1721 | 13.3377 | 0.43%
IPP000:ha_Coal | Coal | 1.6215 | 1.5484 | 1.4681 | 1.4029 | 1.3651 | 1.328 | 1.29 | 1.2512 | 1.2117 | 1.1752 | 1.1401 | 1.1034 | 1.0679 | 1.0335 | 0.99685 | 0.96151 | 0.92603 | 0.89026 | 0.85667 | 0.82285 | 0.78978 | 0.75592 | 0.72135 | 0.68671 | 0.65369 | 0.62254 | 0.58904 | 0.55649 | 0.52639 | -3.938%
IPP000:ha_Other | Other 6/ | 27.8666 | 27.1721 | 26.8875 | 26.948 | 27.1882 | 27.4359 | 27.6661 | 27.8384 | 27.984 | 28.1803 | 28.3927 | 28.5447 | 28.7052 | 28.8725 | 29.0216 | 29.1789 | 29.2685 | 29.4568 | 29.5682 | 29.6945 | 29.8669 | 30.0609 | 30.1886 | 30.2705 | 30.4536 | 30.6803 | 30.8232 | 30.9981 | 31.2615 | 0.4114%
IPP000:ha_Total | Total | 41.4336 | 40.5013 | 39.897 | 39.7519 | 40.0279 | 40.3151 | 40.5742 | 40.7653 | 40.9178 | 41.1511 | 41.4135 | 41.5964 | 41.7988 | 42.0199 | 42.1926 | 42.3879 | 42.511 | 42.7258 | 42.8941 | 43.0728 | 43.3089 | 43.5523 | 43.7141 | 43.8257 | 44.068 | 44.3946 | 44.5863 | 44.8314 | 45.231 | 0.3137%
Disposition
IPP000:ha_SalestotheGri | Sales to the Grid | 3.0225 | 2.96 | 2.9145 | 2.9006 | 2.9206 | 2.9415 | 2.9602 | 2.9745 | 2.9859 | 3.0033 | 3.023 | 3.0371 | 3.0528 | 3.0701 | 3.0833 | 3.0984 | 3.1089 | 3.1248 | 3.1389 | 3.1535 | 3.172 | 3.1904 | 3.2033 | 3.2129 | 3.2316 | 3.257 | 3.2722 | 3.2915 | 3.3226 | 0.3387%
IPP000:ha_Generationfor | Generation for Own Use | 38.4111 | 37.5413 | 36.9826 | 36.8513 | 37.1072 | 37.3736 | 37.614 | 37.7909 | 37.9319 | 38.1477 | 38.3905 | 38.5593 | 38.746 | 38.9499 | 39.1093 | 39.2895 | 39.4021 | 39.6011 | 39.7552 | 39.9193 | 40.1369 | 40.3619 | 40.5109 | 40.6127 | 40.8364 | 41.1376 | 41.3141 | 41.54 | 41.9083 | 0.3117%
1/ Includes energy for combined-heat-and-power plants that have a non-regulatory status and small on-site generating systems.
2/ Includes lubricants and miscellaneous petroleum products.
3/ Includes emissions attributable to the fuels consumed to generate the purchased electricity, but not non-combustion
emissions from industrial processes.
4/ Includes industrial-owned generators not classified as combined heat and power, such as standby generators.
5/ All capacities are in gigawatts alternating current.
6/ Includes wood and other biomass, waste heat, municipal waste, and renewable sources.
Btu = British thermal unit.
- - = Not applicable.
Note: Includes estimated consumption for petroleum and other liquids. Totals may not equal sum of components due to independent rounding.
Data source: 2022 value of shipments: IHS Markit, Macroeconomic model, September 2022.
2022: U.S. Energy Information Administration (EIA), Short-Term Energy Outlook, November 2022 and EIA, AEO2023 National Energy
Modeling System run ref2023.d020623a. Projections: EIA, AEO2023 National Energy Modeling System run ref2023.d020623a.
Average

## AEO T27
| ref2023.d020623a | 2022 | 2023 | 2024 | 2025 | 2026 | 2027 | 2028 | 2029 | 2030 | 2031 | 2032 | 2033 | 2034 | 2035 | 2036 | 2037 | 2038 | 2039 | 2040 | 2041 | 2042 | 2043 | 2044 | 2045 | 2046 | 2047 | 2048 | 2049 | 2050
|  | Report | Annual Energy Outlook 2023
|  | Scenario | ref2023 |  |  | Reference
|  | Datekey | d020623a
|  | Release Date |  | March 2023
ICH000 | 27. Bulk Chemical Industry Energy Consumption | [29 empty] | Annual
Change
2022–2050
| Shipments, Energy Consumption, and Emissions | 2022 | 2023 | 2024 | 2025 | 2026 | 2027 | 2028 | 2029 | 2030 | 2031 | 2032 | 2033 | 2034 | 2035 | 2036 | 2037 | 2038 | 2039 | 2040 | 2041 | 2042 | 2043 | 2044 | 2045 | 2046 | 2047 | 2048 | 2049 | 2050 | 2050
ICH000:ba_ValueofShipme | Value of Shipments (billion 2012 dollars) | 474.0457 | 452.6624 | 441.2039 | 453.243 | 468.3498 | 480.9997 | 490.7729 | 497.2848 | 503.2038 | 511.0014 | 519.9952 | 527.9366 | 537.21 | 545.9243 | 552.7475 | 560.2891 | 566.1913 | 573.6504 | 582.9974 | 591.1187 | 598.4432 | 605.7081 | 611.4206 | 616.4204 | 624.2717 | 633.3723 | 638.3766 | 645.892 | 658.5807 | 1.181%
Energy Consumption (trillion Btu) 1/
Heat and Power
ICH000:ca_ResidualOil | Residual Fuel Oil | 5.1068 | 5.1639 | 3.6574 | 3.1208 | 2.4266 | 1.9254 | 1.5939 | 1.5597 | 1.5615 | 1.5976 | 1.6516 | 1.7302 | 1.7996 | 1.8648 | 1.8807 | 1.9133 | 1.9796 | 1.9612 | 2.0492 | 2.1003 | 2.1188 | 2.0999 | 2.0961 | 2.0976 | 2.0901 | 2.0966 | 2.0759 | 2.052 | 2.0759 | -3.164%
ICH000:ca_DistillateOil | Distillate Fuel Oil | 0.88727 | 0.9314 | 0.93392 | 0.97022 | 0.99783 | 1.0317 | 1.0653 | 1.0565 | 1.0496 | 1.0368 | 1.029 | 1.0224 | 1.0194 | 1.0152 | 1.0126 | 1.0084 | 1.0036 | 0.99991 | 0.99788 | 0.99278 | 0.9922 | 0.9878 | 0.98656 | 0.98132 | 0.97469 | 0.97251 | 0.96751 | 0.96273 | 0.96286 | 0.2924%
ICH000:ca_LiquefiedPetr | Propane | 0 | 0 | 0 | 0 | 0 | 0 | 0 | 0 | 0 | 0 | 0 | 0 | 0 | 0 | 0 | 0 | 0 | 0 | 0 | 0 | 0 | 0 | 0 | 0 | 0 | 0 | 0 | 0 | 0 | --
ICH000:ca_PetroleumCoke | Petroleum Coke | 0 | 0 | 0 | 0 | 0 | 0 | 0 | 0 | 0 | 0 | 0 | 0 | 0 | 0 | 0 | 0 | 0 | 0 | 0 | 0 | 0 | 0 | 0 | 0 | 0 | 0 | 0 | 0 | 0 | --
ICH000:ca_OtherPetroleu | Other Petroleum 2/ | 375.5742 | 245.9638 | 194.8115 | 189.9151 | 166.1238 | 146.8708 | 134.4307 | 144.2845 | 156.2514 | 170.913 | 186.0196 | 202.6041 | 215.9741 | 225.9737 | 228.2709 | 232.5466 | 241.1905 | 239.0998 | 250.3472 | 257.0704 | 259.7769 | 257.7619 | 257.4402 | 258.2682 | 261.6878 | 262.7959 | 260.6063 | 258.4798 | 261.9878 | -1.278%
ICH000:ca_PetroleumSubt | Petroleum and Other Liquids Subtotal | 381.5682 | 252.0591 | 199.4028 | 194.0061 | 169.5483 | 149.828 | 137.0899 | 146.9007 | 158.8626 | 173.5474 | 188.7002 | 205.3567 | 218.793 | 228.8537 | 231.1642 | 235.4683 | 244.1737 | 242.0608 | 253.3943 | 260.1635 | 262.8878 | 260.8496 | 260.5229 | 261.3471 | 264.7527 | 265.865 | 263.6498 | 261.4945 | 265.0266 | -1.293%
ICH000:ca_NaturalGas | Natural Gas | 2203.9246 | 2037.0261 | 2073.6467 | 2153.4067 | 2267.3677 | 2353.3179 | 2415.0044 | 2437.719 | 2454.9648 | 2477.9739 | 2506.5527 | 2531.5342 | 2566.4043 | 2602.6323 | 2638.7554 | 2676.283 | 2703.0815 | 2747.9854 | 2788.7974 | 2829.812 | 2870.7612 | 2915.9114 | 2953.2954 | 2986.6597 | 3030.2485 | 3081.8506 | 3118.5776 | 3167.1943 | 3234.1987 | 1.379%
ICH000:ca_SteamCoal | Steam Coal | 61.0029 | 57.1263 | 57.8236 | 58.5755 | 59.305 | 59.9837 | 60.6001 | 61.1446 | 61.6126 | 62.0028 | 62.3067 | 62.5154 | 62.6276 | 62.6384 | 62.5907 | 62.5437 | 62.4887 | 62.4395 | 62.3976 | 62.3507 | 62.3018 | 62.2511 | 62.1976 | 62.1401 | 62.0933 | 62.0486 | 61.9912 | 61.9426 | 61.9093 | 0.0527%
ICH000:ca_Renewables | Renewables | 0.00671 | 0.006743 | 0.006752 | 0.006761 | 0.00677 | 0.006778 | 0.006786 | 0.006793 | 0.006799 | 0.006804 | 0.006808 | 0.006811 | 0.006812 | 0.006813 | 0.006813 | 0.006813 | 0.006813 | 0.006813 | 0.006813 | 0.006813 | 0.006813 | 0.006813 | 0.006813 | 0.006813 | 0.006813 | 0.006813 | 0.006813 | 0.006813 | 0.006813 | 0.0544%
ICH000:ca_PurchasedElec | Purchased Electricity | 393.1077 | 390.8659 | 383.4461 | 391.9951 | 401.9326 | 410.7283 | 416.3162 | 418.0051 | 418.5653 | 420.9219 | 424.3226 | 426.119 | 429.6328 | 432.6462 | 432.7957 | 433.5522 | 432.2375 | 432.1227 | 434.2904 | 434.9402 | 434.3561 | 433.5117 | 430.9472 | 427.7911 | 429.5179 | 430.3168 | 427.0205 | 425.7242 | 429.5287 | 0.3169%
ICH000:ca_TotalHeatandP | Total Heat and Power | 3039.6099 | 2737.0842 | 2714.3259 | 2797.9902 | 2898.1604 | 2973.8647 | 3029.0173 | 3063.7761 | 3094.0122 | 3134.4526 | 3181.8889 | 3225.5322 | 3277.4646 | 3326.7776 | 3365.3127 | 3407.854 | 3441.9885 | 3484.6152 | 3538.8865 | 3587.2732 | 3630.3135 | 3672.5305 | 3706.97 | 3737.9448 | 3786.6191 | 3840.0879 | 3871.2461 | 3916.3628 | 3990.6699 | 0.977%
Feedstock
ICH000:da_LiquefiedPetr | Hydrocarbon Gas Liquid Feedstocks 3/ | 3668.5 | 3780.7 | 3672.1108 | 3758.9082 | 3868.2783 | 3947.9487 | 4005.2937 | 4039.6443 | 4068.0852 | 4111.875 | 4165.2734 | 4209.2988 | 4261.8232 | 4304.4424 | 4338.248 | 4378.0464 | 4403.6768 | 4449.1567 | 4505.3613 | 4551.2896 | 4591.1426 | 4637.8604 | 4672.5171 | 4702.5532 | 4750.0283 | 4809.6416 | 4837.7432 | 4880.7153 | 4965.4434 | 1.087%
ICH000:da_Propylene | Propylene | 410.5 | 412.3 | 422.732 | 422.732 | 422.732 | 422.732 | 422.732 | 422.732 | 422.732 | 422.732 | 422.732 | 422.732 | 422.732 | 422.732 | 422.732 | 422.732 | 422.732 | 422.732 | 422.732 | 422.732 | 422.732 | 422.732 | 422.732 | 422.732 | 422.732 | 422.732 | 422.732 | 422.732 | 422.732 | 0.1049%
ICH000:da_Petrochemical | Petrochemical Feedstocks | 524.2983 | 594.9171 | 550 | 550 | 550 | 550 | 550 | 550 | 550 | 550 | 550 | 550 | 550 | 550 | 550 | 550 | 550 | 550 | 550 | 550 | 550 | 550 | 550 | 550 | 550 | 550 | 550 | 550 | 550 | 0.1711%
ICH000:da_NaturalGas | Natural Gas | 1106.1001 | 1105.1 | 1097.0505 | 1126.332 | 1160.8108 | 1187.1539 | 1205.184 | 1218.776 | 1229.8989 | 1244.7185 | 1268.942 | 1283.1465 | 1301.1782 | 1317.506 | 1330.8188 | 1344.2614 | 1356.2028 | 1364.9075 | 1375.9778 | 1387.1101 | 1393.8406 | 1397.1594 | 1396.5073 | 1393.9894 | 1398.0267 | 1406.2958 | 1406.5201 | 1410.7045 | 1425.2089 | 0.9094%
ICH000:da_TotalFeedstoc | Total Feedstocks | 5298.8984 | 5480.7173 | 5319.1611 | 5435.2402 | 5579.0889 | 5685.1025 | 5760.478 | 5808.4204 | 5847.9839 | 5906.5938 | 5984.2153 | 6042.4453 | 6113.0015 | 6171.9482 | 6219.0669 | 6272.3076 | 6309.8794 | 6364.0645 | 6431.3389 | 6488.3994 | 6534.9834 | 6585.0195 | 6619.0244 | 6646.5425 | 6698.0552 | 6765.9375 | 6794.2632 | 6841.4199 | 6940.6523 | 0.9686%
ICH000:da_Total | Total | 8338.5078 | 8217.8018 | 8033.4873 | 8233.2305 | 8477.249 | 8658.9668 | 8789.4951 | 8872.1963 | 8941.9961 | 9041.0469 | 9166.1045 | 9267.9775 | 9390.4658 | 9498.7256 | 9584.3799 | 9680.1621 | 9751.8682 | 9848.6797 | 9970.2256 | 10075.6729 | 10165.2969 | 10257.5498 | 10325.9941 | 10384.4873 | 10484.6738 | 10606.0254 | 10665.5098 | 10757.7832 | 10931.3223 | 0.9717%
Energy Consumption per Unit of Output 1/
(thousand Btu per 2012 dollar shipments)
Heat and Power
ICH000:ea_ResidualOil | Residual Fuel Oil | 0.010773 | 0.011408 | 0.008289 | 0.006885 | 0.005181 | 0.004003 | 0.003248 | 0.003136 | 0.003103 | 0.003126 | 0.003176 | 0.003277 | 0.00335 | 0.003416 | 0.003402 | 0.003415 | 0.003496 | 0.003419 | 0.003515 | 0.003553 | 0.00354 | 0.003467 | 0.003428 | 0.003403 | 0.003348 | 0.00331 | 0.003252 | 0.003177 | 0.003152 | -4.294%
ICH000:ea_DistillateOil | Distillate Fuel Oil | 0.001872 | 0.002058 | 0.002117 | 0.002141 | 0.002131 | 0.002145 | 0.002171 | 0.002124 | 0.002086 | 0.002029 | 0.001979 | 0.001937 | 0.001898 | 0.00186 | 0.001832 | 0.0018 | 0.001773 | 0.001743 | 0.001712 | 0.001679 | 0.001658 | 0.001631 | 0.001614 | 0.001592 | 0.001561 | 0.001535 | 0.001516 | 0.001491 | 0.001462 | -0.8783%
ICH000:ea_LiquefiedPetr | Propane | 0 | 0 | 0 | 0 | 0 | 0 | 0 | 0 | 0 | 0 | 0 | 0 | 0 | 0 | 0 | 0 | 0 | 0 | 0 | 0 | 0 | 0 | 0 | 0 | 0 | 0 | 0 | 0 | 0 | --
ICH000:ea_PetroleumCoke | Petroleum Coke | 0 | 0 | 0 | 0 | 0 | 0 | 0 | 0 | 0 | 0 | 0 | 0 | 0 | 0 | 0 | 0 | 0 | 0 | 0 | 0 | 0 | 0 | 0 | 0 | 0 | 0 | 0 | 0 | 0 | --
ICH000:ea_OtherPetroleu | Other Petroleum 2/ | 0.79227 | 0.54337 | 0.44155 | 0.41901 | 0.3547 | 0.30534 | 0.27392 | 0.29014 | 0.31051 | 0.33447 | 0.35773 | 0.38377 | 0.40203 | 0.41393 | 0.41297 | 0.41505 | 0.42599 | 0.4168 | 0.42941 | 0.43489 | 0.43409 | 0.42556 | 0.42105 | 0.41898 | 0.41919 | 0.41491 | 0.40823 | 0.40019 | 0.39781 | -2.43%
ICH000:ea_PetroleumSubt | Petroleum and Other Liquids Subtotal | 0.80492 | 0.55684 | 0.45195 | 0.42804 | 0.36201 | 0.31149 | 0.27933 | 0.29541 | 0.3157 | 0.33962 | 0.36289 | 0.38898 | 0.40728 | 0.4192 | 0.41821 | 0.42026 | 0.43126 | 0.42197 | 0.43464 | 0.44012 | 0.43929 | 0.43065 | 0.42609 | 0.42397 | 0.4241 | 0.41976 | 0.413 | 0.40486 | 0.40242 | -2.446%
ICH000:ea_NaturalGas | Natural Gas | 4.6492 | 4.5001 | 4.7 | 4.7511 | 4.8412 | 4.8926 | 4.9208 | 4.9021 | 4.8787 | 4.8492 | 4.8203 | 4.7951 | 4.7773 | 4.7674 | 4.7739 | 4.7766 | 4.7741 | 4.7903 | 4.7835 | 4.7872 | 4.797 | 4.8141 | 4.8302 | 4.8452 | 4.8541 | 4.8658 | 4.8852 | 4.9036 | 4.9109 | 0.1958%
ICH000:ea_SteamCoal | Steam Coal | 0.12869 | 0.1262 | 0.13106 | 0.12924 | 0.12662 | 0.12471 | 0.12348 | 0.12296 | 0.12244 | 0.12134 | 0.11982 | 0.11842 | 0.11658 | 0.11474 | 0.11324 | 0.11163 | 0.11037 | 0.10885 | 0.10703 | 0.10548 | 0.10411 | 0.10277 | 0.10173 | 0.10081 | 0.099465 | 0.097966 | 0.097108 | 0.095902 | 0.094004 | -1.115%
ICH000:ea_Renewables | Renewables | 1.4e-05 | 1.5e-05 | 1.5e-05 | 1.5e-05 | 1.4e-05 | 1.4e-05 | 1.4e-05 | 1.4e-05 | 1.4e-05 | 1.3e-05 | 1.3e-05 | 1.3e-05 | 1.3e-05 | 1.2e-05 | 1.2e-05 | 1.2e-05 | 1.2e-05 | 1.2e-05 | 1.2e-05 | 1.2e-05 | 1.1e-05 | 1.1e-05 | 1.1e-05 | 1.1e-05 | 1.1e-05 | 1.1e-05 | 1.1e-05 | 1.1e-05 | 1e-05 | -1.114%
ICH000:ea_PurchasedElec | Purchased Electricity | 0.82926 | 0.86348 | 0.86909 | 0.86487 | 0.85819 | 0.85391 | 0.84829 | 0.84057 | 0.8318 | 0.82372 | 0.81601 | 0.80714 | 0.79975 | 0.7925 | 0.78299 | 0.7738 | 0.76341 | 0.75329 | 0.74493 | 0.73579 | 0.72581 | 0.71571 | 0.70483 | 0.69399 | 0.68803 | 0.67941 | 0.66892 | 0.65913 | 0.6522 | -0.8541%
ICH000:ea_TotalHeatandP | Total Heat and Power | 6.4121 | 6.0466 | 6.1521 | 6.1733 | 6.188 | 6.1827 | 6.1719 | 6.161 | 6.1486 | 6.1339 | 6.1191 | 6.1097 | 6.1009 | 6.0938 | 6.0883 | 6.0823 | 6.0792 | 6.0745 | 6.0702 | 6.0686 | 6.0663 | 6.0632 | 6.0629 | 6.064 | 6.0657 | 6.0629 | 6.0642 | 6.0635 | 6.0595 | -0.2018%
Feedstock
ICH000:fa_LiquefiedPetr | Hydrocarbon Gas Liquid Feedstocks 3/ | 7.7387 | 8.3521 | 8.3229 | 8.2934 | 8.2594 | 8.2078 | 8.1612 | 8.1234 | 8.0844 | 8.0467 | 8.0102 | 7.9731 | 7.9333 | 7.8847 | 7.8485 | 7.8139 | 7.7777 | 7.7559 | 7.7279 | 7.6995 | 7.6718 | 7.6569 | 7.6421 | 7.6288 | 7.6089 | 7.5937 | 7.5782 | 7.5565 | 7.5396 | -0.093%
ICH000:fa_Petrochemical | Petrochemical Feedstocks | 1.106 | 1.3143 | 1.2466 | 1.2135 | 1.1743 | 1.1435 | 1.1207 | 1.106 | 1.093 | 1.0763 | 1.0577 | 1.0418 | 1.0238 | 1.0075 | 0.99503 | 0.98164 | 0.9714 | 0.95877 | 0.9434 | 0.93044 | 0.91905 | 0.90803 | 0.89954 | 0.89225 | 0.88103 | 0.86837 | 0.86156 | 0.85154 | 0.83513 | -0.9983%
ICH000:fa_NaturalGas | Natural Gas | 2.3333 | 2.4413 | 2.4865 | 2.4851 | 2.4785 | 2.4681 | 2.4557 | 2.4509 | 2.4441 | 2.4358 | 2.4403 | 2.4305 | 2.4221 | 2.4133 | 2.4076 | 2.3992 | 2.3953 | 2.3793 | 2.3602 | 2.3466 | 2.3291 | 2.3067 | 2.284 | 2.2614 | 2.2395 | 2.2203 | 2.2033 | 2.1841 | 2.1641 | -0.2686%
ICH000:fa_TotalFeedstoc | Total Feedstocks | 11.178 | 12.1077 | 12.056 | 11.9919 | 11.9122 | 11.8193 | 11.7376 | 11.6803 | 11.6215 | 11.5589 | 11.5082 | 11.4454 | 11.3792 | 11.3055 | 11.2512 | 11.1948 | 11.1444 | 11.094 | 11.0315 | 10.9765 | 10.92 | 10.8716 | 10.8256 | 10.7825 | 10.7294 | 10.6824 | 10.643 | 10.5922 | 10.5388 | -0.2101%
ICH000:fa_Total | Total | 17.5901 | 18.1544 | 18.2081 | 18.1652 | 18.1002 | 18.002 | 17.9095 | 17.8413 | 17.7701 | 17.6928 | 17.6273 | 17.5551 | 17.4801 | 17.3993 | 17.3395 | 17.2771 | 17.2236 | 17.1684 | 17.1017 | 17.0451 | 16.9862 | 16.9348 | 16.8885 | 16.8464 | 16.7951 | 16.7453 | 16.7072 | 16.6557 | 16.5983 | -0.2071%
Carbon Dioxide Emissions 4/
ICH000:ga_tonscarbon_dd | (million metric tons carbon dioxide) | 275.0496 | 259.9111 | 255.0971 | 258.6072 | 261.9352 | 263.574 | 263.8848 | 263.5989 | 263.6423 | 265.7658 | 268.8687 | 272.0234 | 275.2565 | 278.542 | 281.1794 | 283.9695 | 285.9625 | 288.764 | 292.4183 | 295.8311 | 298.7497 | 301.4157 | 303.2493 | 304.8087 | 307.5279 | 311.049 | 312.7569 | 315.5479 | 320.4382 | 0.547%
Combined Heat and Power 5/
Generating Capacity (gigawatts) 6/
ICH000:ia_Petroleum | Petroleum | 0.0251 | 0.0251 | 0.0251 | 0.0251 | 0.0251 | 0.0251 | 0.0251 | 0.0251 | 0.0251 | 0.0251 | 0.0251 | 0.0251 | 0.0251 | 0.0251 | 0.0251 | 0.0251 | 0.0251 | 0.0251 | 0.0251 | 0.0251 | 0.0251 | 0.0251 | 0.0251 | 0.0251 | 0.0251 | 0.0251 | 0.0251 | 0.0251 | 0.0251 | 0%
ICH000:ia_NaturalGas | Natural Gas | 9.2624 | 9.4699 | 9.6339 | 9.7592 | 9.9534 | 10.0823 | 10.2147 | 10.3501 | 10.4897 | 10.6353 | 10.7893 | 10.955 | 11.1348 | 11.3265 | 11.5313 | 11.7486 | 11.9782 | 12.2208 | 12.4777 | 12.7473 | 13.0282 | 13.3203 | 13.6225 | 13.9303 | 14.2073 | 14.4943 | 14.79 | 15.0961 | 15.4177 | 1.837%
ICH000:ia_Coal | Coal | 0.2183 | 0.2183 | 0.2183 | 0.2183 | 0.2183 | 0.2183 | 0.2183 | 0.2183 | 0.2183 | 0.2183 | 0.2183 | 0.2183 | 0.2183 | 0.2183 | 0.2183 | 0.2183 | 0.2183 | 0.2183 | 0.2183 | 0.2183 | 0.2183 | 0.2183 | 0.2183 | 0.2183 | 0.2183 | 0.2183 | 0.2183 | 0.2183 | 0.2183 | 0%
ICH000:ia_Other | Other 7/ | 0.8233 | 0.8492 | 0.8492 | 0.8492 | 0.8992 | 0.8992 | 0.8992 | 0.8992 | 0.8992 | 0.8992 | 0.8992 | 0.8992 | 0.8992 | 0.8992 | 0.8992 | 0.8992 | 0.8992 | 0.8992 | 0.8992 | 0.8992 | 0.8992 | 0.8992 | 0.8992 | 0.8992 | 0.8992 | 0.8992 | 0.8992 | 0.8992 | 0.8992 | 0.3154%
ICH000:ia_Total | Total | 10.3291 | 10.5625 | 10.7265 | 10.8518 | 11.096 | 11.2249 | 11.3573 | 11.4927 | 11.6323 | 11.7779 | 11.9319 | 12.0976 | 12.2774 | 12.4691 | 12.6739 | 12.8912 | 13.1208 | 13.3634 | 13.6203 | 13.8899 | 14.1708 | 14.4629 | 14.7651 | 15.0729 | 15.3499 | 15.6369 | 15.9326 | 16.2387 | 16.5603 | 1.7%
Net Generation (billion kilowatthours)
ICH000:ja_Petroleum | Petroleum | 0.008203 | 0.008203 | 0.008203 | 0.008203 | 0.008203 | 0.008203 | 0.008203 | 0.008203 | 0.008203 | 0.008203 | 0.008203 | 0.008203 | 0.008203 | 0.008203 | 0.008203 | 0.008203 | 0.008203 | 0.008203 | 0.008203 | 0.008203 | 0.008203 | 0.008203 | 0.008203 | 0.008203 | 0.008203 | 0.008203 | 0.008203 | 0.008203 | 0.008203 | 0%
ICH000:ja_NaturalGas | Natural Gas | 52.7442 | 53.7699 | 54.5863 | 55.2129 | 56.2338 | 56.8811 | 57.5476 | 58.2331 | 58.9427 | 59.6871 | 60.479 | 61.3365 | 62.2709 | 63.2707 | 64.3418 | 65.4819 | 66.6903 | 67.9715 | 69.3319 | 70.7648 | 72.2615 | 73.8226 | 75.442 | 77.0973 | 78.6164 | 80.1956 | 81.8281 | 83.5234 | 85.3091 | 1.732%
ICH000:ja_Coal | Coal | 0.8707 | 0.8707 | 0.8707 | 0.8707 | 0.8707 | 0.8707 | 0.8707 | 0.8707 | 0.8707 | 0.8707 | 0.8707 | 0.8707 | 0.8707 | 0.8707 | 0.8707 | 0.8707 | 0.8707 | 0.8707 | 0.8707 | 0.8707 | 0.8707 | 0.8707 | 0.8707 | 0.8707 | 0.8707 | 0.8707 | 0.8707 | 0.8707 | 0.8707 | 0%
ICH000:ja_Other | Other 7/ | 3.0337 | 3.1708 | 3.1708 | 3.1708 | 3.4599 | 3.4599 | 3.4599 | 3.4599 | 3.4599 | 3.4599 | 3.4599 | 3.4599 | 3.4599 | 3.4599 | 3.4599 | 3.4599 | 3.4599 | 3.4599 | 3.4599 | 3.4599 | 3.4599 | 3.4599 | 3.4599 | 3.4599 | 3.4599 | 3.4599 | 3.4599 | 3.4599 | 3.4599 | 0.4706%
ICH000:ja_Total | Total | 56.6568 | 57.8196 | 58.6361 | 59.2626 | 60.5726 | 61.22 | 61.8864 | 62.572 | 63.2815 | 64.0259 | 64.8179 | 65.6754 | 66.6098 | 67.6095 | 68.6806 | 69.8207 | 71.0292 | 72.3103 | 73.6707 | 75.1036 | 76.6003 | 78.1615 | 79.7808 | 81.4361 | 82.9553 | 84.5344 | 86.1669 | 87.8623 | 89.6479 | 1.652%
Disposition
ICH000:ja_SalestotheGri | Sales to the Grid | 18.4491 | 18.7687 | 18.9853 | 19.1515 | 19.4547 | 19.6265 | 19.8033 | 19.9852 | 20.1734 | 20.3709 | 20.581 | 20.8085 | 21.0564 | 21.3216 | 21.6058 | 21.9082 | 22.2289 | 22.5688 | 22.9296 | 23.3098 | 23.7069 | 24.121 | 24.5507 | 24.9898 | 25.3928 | 25.8118 | 26.2449 | 26.6947 | 27.1684 | 1.392%
ICH000:ja_Generationfor | Generation for Own Use | 38.2078 | 39.0509 | 39.6508 | 40.1111 | 41.1179 | 41.5935 | 42.0831 | 42.5868 | 43.1081 | 43.655 | 44.2369 | 44.8669 | 45.5534 | 46.2879 | 47.0748 | 47.9124 | 48.8003 | 49.7416 | 50.741 | 51.7938 | 52.8935 | 54.0404 | 55.2302 | 56.4463 | 57.5624 | 58.7226 | 59.922 | 61.1676 | 62.4795 | 1.772%
1/ Includes energy for combined-heat-and-power plants that have a non-regulatory status and small on-site generating systems.
2/ Includes lubricants and miscellaneous petroleum products.
3/ Includes ethane, propane, butanes, natural gasoline, and refinery olefins.
4/ Includes emissions attributable to the fuels consumed to generate the purchased electricity, but not non-combustion
emissions from industrial processes.
5/ Includes industrial-owned generators not classified as combined heat and power, such as standby generators.
6/ All capacities are in gigawatts alternating current.
7/ Includes wood and other biomass, waste heat, municipal waste, and renewable sources.
Btu = British thermal unit.
- - = Not applicable.
Note: Includes estimated consumption for petroleum and other liquids. Totals may not equal sum of components due to independent rounding.
Data source: 2022 value of shipments: IHS Markit, Macroeconomic model, September 2022.
2022: U.S. Energy Information Administration (EIA), Short-Term Energy Outlook, November 2022 and EIA, AEO2023 National Energy
Modeling System run ref2023.d020623a. Projections: EIA, AEO2023 National Energy Modeling System run ref2023.d020623a.
Average

## AEO T28
| ref2023.d020623a | 2022 | 2023 | 2024 | 2025 | 2026 | 2027 | 2028 | 2029 | 2030 | 2031 | 2032 | 2033 | 2034 | 2035 | 2036 | 2037 | 2038 | 2039 | 2040 | 2041 | 2042 | 2043 | 2044 | 2045 | 2046 | 2047 | 2048 | 2049 | 2050
|  | Report | Annual Energy Outlook 2023
|  | Scenario | ref2023 |  |  | Reference
|  | Datekey | d020623a
|  | Release Date |  | March 2023
IGL000 | 28. Glass Industry Energy Consumption | [29 empty] | Annual
Change
2022–2050
| Shipments, Energy Consumption, and Emissions | 2022 | 2023 | 2024 | 2025 | 2026 | 2027 | 2028 | 2029 | 2030 | 2031 | 2032 | 2033 | 2034 | 2035 | 2036 | 2037 | 2038 | 2039 | 2040 | 2041 | 2042 | 2043 | 2044 | 2045 | 2046 | 2047 | 2048 | 2049 | 2050 | 2050
IGL000:ba_ValueofShipme | Value of Shipments (billion 2012 dollars) | 23.8352 | 22.4316 | 22.05 | 22.0575 | 22.681 | 23.0306 | 23.3018 | 23.5128 | 23.6342 | 23.8016 | 24.0036 | 24.275 | 24.5656 | 24.9082 | 25.0796 | 25.3163 | 25.5501 | 25.9681 | 26.3824 | 26.6759 | 27.0456 | 27.1824 | 27.4086 | 27.6862 | 28.0963 | 28.3405 | 28.4203 | 28.6152 | 28.8984 | 0.6903%
Energy Consumption (trillion Btu) 1/
IGL000:ca_ResidualOil | Residual Fuel Oil | 0 | 0 | 0 | 0 | 0 | 0 | 0 | 0 | 0 | 0 | 0 | 0 | 0 | 0 | 0 | 0 | 0 | 0 | 0 | 0 | 0 | 0 | 0 | 0 | 0 | 0 | 0 | 0 | 0 | --
IGL000:ca_DistillateOil | Distillate Fuel Oil | 0 | 0 | 0 | 0 | 0 | 0 | 0 | 0 | 0 | 0 | 0 | 0 | 0 | 0 | 0 | 0 | 0 | 0 | 0 | 0 | 0 | 0 | 0 | 0 | 0 | 0 | 0 | 0 | 0 | --
IGL000:ca_LiquefiedPetr | Propane | 0 | 0 | 0 | 0 | 0 | 0 | 0 | 0 | 0 | 0 | 0 | 0 | 0 | 0 | 0 | 0 | 0 | 0 | 0 | 0 | 0 | 0 | 0 | 0 | 0 | 0 | 0 | 0 | 0 | --
IGL000:ca_PetroleumSubt | Petroleum and Other Liquids Subtotal | 0 | 0 | 0 | 0 | 0 | 0 | 0 | 0 | 0 | 0 | 0 | 0 | 0 | 0 | 0 | 0 | 0 | 0 | 0 | 0 | 0 | 0 | 0 | 0 | 0 | 0 | 0 | 0 | 0 | --
IGL000:ca_NaturalGas | Natural Gas | 104.1409 | 94.4446 | 94.8154 | 93.3215 | 93.4789 | 92.3143 | 90.719 | 88.9158 | 86.794 | 84.604 | 82.5358 | 80.9824 | 79.7182 | 78.7305 | 78.0479 | 77.6024 | 77.0336 | 77.683 | 77.7506 | 77.636 | 77.9337 | 77.5811 | 77.576 | 77.6918 | 78.1828 | 78.2918 | 78.0173 | 78.027 | 78.0508 | -1.025%
IGL000:ca_SteamCoal | Steam Coal | 0 | 0 | 0 | 0 | 0 | 0 | 0 | 0 | 0 | 0 | 0 | 0 | 0 | 0 | 0 | 0 | 0 | 0 | 0 | 0 | 0 | 0 | 0 | 0 | 0 | 0 | 0 | 0 | 0 | --
IGL000:ca_PurchasedElec | Purchased Electricity | 51.022 | 44.8485 | 43.3412 | 42.9118 | 43.3949 | 43.5435 | 43.6048 | 43.5752 | 43.367 | 43.2168 | 43.1394 | 43.08 | 43.2194 | 43.569 | 43.4501 | 43.4647 | 43.5075 | 43.6778 | 44.0029 | 44.1199 | 44.3531 | 44.198 | 44.21 | 44.3979 | 44.7878 | 44.9364 | 44.8397 | 44.9183 | 45.1161 | -0.4384%
IGL000:ca_Total | Total | 155.1629 | 139.2931 | 138.1566 | 136.2333 | 136.8739 | 135.8579 | 134.3238 | 132.4909 | 130.161 | 127.8207 | 125.6753 | 124.0623 | 122.9376 | 122.2996 | 121.498 | 121.0671 | 120.5411 | 121.3608 | 121.7535 | 121.7559 | 122.2868 | 121.7791 | 121.786 | 122.0897 | 122.9706 | 123.2282 | 122.8569 | 122.9453 | 123.1669 | -0.8214%
Energy Consumption per Unit of Output 1/
(thousand Btu per 2012 dollar shipments)
IGL000:da_ResidualOil | Residual Fuel Oil | 0 | 0 | 0 | 0 | 0 | 0 | 0 | 0 | 0 | 0 | 0 | 0 | 0 | 0 | 0 | 0 | 0 | 0 | 0 | 0 | 0 | 0 | 0 | 0 | 0 | 0 | 0 | 0 | 0 | --
IGL000:da_DistillateOil | Distillate Fuel Oil | 0 | 0 | 0 | 0 | 0 | 0 | 0 | 0 | 0 | 0 | 0 | 0 | 0 | 0 | 0 | 0 | 0 | 0 | 0 | 0 | 0 | 0 | 0 | 0 | 0 | 0 | 0 | 0 | 0 | --
IGL000:da_LiquefiedPetr | Propane | 0 | 0 | 0 | 0 | 0 | 0 | 0 | 0 | 0 | 0 | 0 | 0 | 0 | 0 | 0 | 0 | 0 | 0 | 0 | 0 | 0 | 0 | 0 | 0 | 0 | 0 | 0 | 0 | 0 | --
IGL000:da_PetroleumSubt | Petroleum and Other Liquids Subtotal | 0 | 0 | 0 | 0 | 0 | 0 | 0 | 0 | 0 | 0 | 0 | 0 | 0 | 0 | 0 | 0 | 0 | 0 | 0 | 0 | 0 | 0 | 0 | 0 | 0 | 0 | 0 | 0 | 0 | --
IGL000:da_NaturalGas | Natural Gas | 4.3692 | 4.2103 | 4.3 | 4.2308 | 4.1215 | 4.0083 | 3.8932 | 3.7816 | 3.6724 | 3.5546 | 3.4385 | 3.336 | 3.2451 | 3.1608 | 3.112 | 3.0653 | 3.015 | 2.9915 | 2.9471 | 2.9103 | 2.8816 | 2.8541 | 2.8304 | 2.8062 | 2.7827 | 2.7625 | 2.7451 | 2.7268 | 2.7009 | -1.703%
IGL000:da_SteamCoal | Steam Coal | 0 | 0 | 0 | 0 | 0 | 0 | 0 | 0 | 0 | 0 | 0 | 0 | 0 | 0 | 0 | 0 | 0 | 0 | 0 | 0 | 0 | 0 | 0 | 0 | 0 | 0 | 0 | 0 | 0 | --
IGL000:da_PurchasedElec | Purchased Electricity | 2.1406 | 1.9993 | 1.9656 | 1.9455 | 1.9133 | 1.8907 | 1.8713 | 1.8533 | 1.8349 | 1.8157 | 1.7972 | 1.7747 | 1.7593 | 1.7492 | 1.7325 | 1.7169 | 1.7028 | 1.682 | 1.6679 | 1.6539 | 1.6399 | 1.626 | 1.613 | 1.6036 | 1.5941 | 1.5856 | 1.5777 | 1.5697 | 1.5612 | -1.121%
IGL000:da_Total | Total | 6.5098 | 6.2097 | 6.2656 | 6.1763 | 6.0347 | 5.899 | 5.7645 | 5.6348 | 5.5073 | 5.3703 | 5.2357 | 5.1107 | 5.0045 | 4.91 | 4.8445 | 4.7822 | 4.7178 | 4.6735 | 4.615 | 4.5643 | 4.5215 | 4.4801 | 4.4434 | 4.4098 | 4.3768 | 4.3481 | 4.3229 | 4.2965 | 4.2621 | -1.501%
Carbon Dioxide Emissions 2/
IGL000:ea_tonscarbon_dd | (million metric tons carbon dioxide) | 11.4559 | 9.8999 | 9.6953 | 9.2166 | 8.7764 | 8.2618 | 7.776 | 7.3865 | 7.0476 | 6.8279 | 6.6485 | 6.5537 | 6.4414 | 6.3847 | 6.324 | 6.27 | 6.2019 | 6.2208 | 6.2264 | 6.2294 | 6.2544 | 6.2068 | 6.1648 | 6.144 | 6.1407 | 6.1298 | 6.08 | 6.0635 | 6.037 | -2.262%
Combined Heat and Power 3/
Generating Capacity (gigawatts) 4/
IGL000:ga_Petroleum | Petroleum | 0 | 0 | 0 | 0 | 0 | 0 | 0 | 0 | 0 | 0 | 0 | 0 | 0 | 0 | 0 | 0 | 0 | 0 | 0 | 0 | 0 | 0 | 0 | 0 | 0 | 0 | 0 | 0 | 0 | --
IGL000:ga_NaturalGas | Natural Gas | 0 | 0 | 0 | 0 | 0 | 0 | 0 | 0 | 0 | 0 | 0 | 0 | 0 | 0 | 0 | 0 | 0 | 0 | 0 | 0 | 0 | 0 | 0 | 0 | 0 | 0 | 0 | 0 | 0 | --
IGL000:ga_Coal | Coal | 0 | 0 | 0 | 0 | 0 | 0 | 0 | 0 | 0 | 0 | 0 | 0 | 0 | 0 | 0 | 0 | 0 | 0 | 0 | 0 | 0 | 0 | 0 | 0 | 0 | 0 | 0 | 0 | 0 | --
IGL000:ga_Other | Other 5/ | 0 | 0 | 0 | 0 | 0 | 0 | 0 | 0 | 0 | 0 | 0 | 0 | 0 | 0 | 0 | 0 | 0 | 0 | 0 | 0 | 0 | 0 | 0 | 0 | 0 | 0 | 0 | 0 | 0 | --
IGL000:ga_Total | Total | 0 | 0 | 0 | 0 | 0 | 0 | 0 | 0 | 0 | 0 | 0 | 0 | 0 | 0 | 0 | 0 | 0 | 0 | 0 | 0 | 0 | 0 | 0 | 0 | 0 | 0 | 0 | 0 | 0 | --
Net Generation (billion kilowatthours)
IGL000:ha_Petroleum | Petroleum | 0 | 0 | 0 | 0 | 0 | 0 | 0 | 0 | 0 | 0 | 0 | 0 | 0 | 0 | 0 | 0 | 0 | 0 | 0 | 0 | 0 | 0 | 0 | 0 | 0 | 0 | 0 | 0 | 0 | --
IGL000:ha_NaturalGas | Natural Gas | 0 | 0 | 0 | 0 | 0 | 0 | 0 | 0 | 0 | 0 | 0 | 0 | 0 | 0 | 0 | 0 | 0 | 0 | 0 | 0 | 0 | 0 | 0 | 0 | 0 | 0 | 0 | 0 | 0 | --
IGL000:ha_Coal | Coal | 0 | 0 | 0 | 0 | 0 | 0 | 0 | 0 | 0 | 0 | 0 | 0 | 0 | 0 | 0 | 0 | 0 | 0 | 0 | 0 | 0 | 0 | 0 | 0 | 0 | 0 | 0 | 0 | 0 | --
IGL000:ha_Other | Other 5/ | 0 | 0 | 0 | 0 | 0 | 0 | 0 | 0 | 0 | 0 | 0 | 0 | 0 | 0 | 0 | 0 | 0 | 0 | 0 | 0 | 0 | 0 | 0 | 0 | 0 | 0 | 0 | 0 | 0 | --
IGL000:ha_Total | Total | 0 | 0 | 0 | 0 | 0 | 0 | 0 | 0 | 0 | 0 | 0 | 0 | 0 | 0 | 0 | 0 | 0 | 0 | 0 | 0 | 0 | 0 | 0 | 0 | 0 | 0 | 0 | 0 | 0 | --
Disposition
IGL000:ha_SalestotheGri | Sales to the Grid | 0 | 0 | 0 | 0 | 0 | 0 | 0 | 0 | 0 | 0 | 0 | 0 | 0 | 0 | 0 | 0 | 0 | 0 | 0 | 0 | 0 | 0 | 0 | 0 | 0 | 0 | 0 | 0 | 0 | --
IGL000:ha_Generationfor | Generation for Own Use | 0 | 0 | 0 | 0 | 0 | 0 | 0 | 0 | 0 | 0 | 0 | 0 | 0 | 0 | 0 | 0 | 0 | 0 | 0 | 0 | 0 | 0 | 0 | 0 | 0 | 0 | 0 | 0 | 0 | --
1/ Includes energy for combined-heat-and-power plants that have a non-regulatory status and small on-site generating systems.
2/ Includes emissions attributable to the fuels consumed to generate the purchased electricity, but not non-combustion
emissions from industrial processes.
3/ Includes industrial-owned generators not classified as combined heat and power, such as standby generators.
4/ All capacities are in gigawatts alternating current.
5/ Includes wood and other biomass, waste heat, municipal waste, and renewable sources.
Btu = British thermal unit.
- - = Not applicable.
Note: Includes estimated consumption for petroleum and other liquids. Totals may not equal sum of components due to independent rounding.
Data source: 2022 value of shipments: IHS Markit, Macroeconomic model, September 2022.
2022: U.S. Energy Information Administration (EIA), Short-Term Energy Outlook, November 2022 and EIA, AEO2023 National Energy
Modeling System run ref2023.d020623a. Projections: EIA, AEO2023 National Energy Modeling System run ref2023.d020623a.
Average

## AEO T29
| ref2023.d020623a | 2022 | 2023 | 2024 | 2025 | 2026 | 2027 | 2028 | 2029 | 2030 | 2031 | 2032 | 2033 | 2034 | 2035 | 2036 | 2037 | 2038 | 2039 | 2040 | 2041 | 2042 | 2043 | 2044 | 2045 | 2046 | 2047 | 2048 | 2049 | 2050
|  | Report | Annual Energy Outlook 2023
|  | Scenario | ref2023 |  |  | Reference
|  | Datekey | d020623a
|  | Release Date |  | March 2023
ICM000 | 29. Cement and Lime Industry Energy Consumption | [29 empty] | Annual
Change
2022–2050
| Shipments, Energy Consumption, and Emissions | 2022 | 2023 | 2024 | 2025 | 2026 | 2027 | 2028 | 2029 | 2030 | 2031 | 2032 | 2033 | 2034 | 2035 | 2036 | 2037 | 2038 | 2039 | 2040 | 2041 | 2042 | 2043 | 2044 | 2045 | 2046 | 2047 | 2048 | 2049 | 2050 | 2050
ICM000:ba_ValueofShipme | Value of Shipments (billion 2012 dollars) | 16.0818 | 15.3642 | 15.1745 | 15.4207 | 15.6552 | 15.8077 | 15.9517 | 16.1426 | 16.3437 | 16.5385 | 16.6762 | 16.7394 | 16.8524 | 17.106 | 17.312 | 17.4848 | 17.6708 | 17.8141 | 18.0066 | 18.2206 | 18.3893 | 18.4762 | 18.6839 | 18.9258 | 19.1207 | 19.3179 | 19.4663 | 19.6014 | 19.7754 | 0.7411%
Energy Consumption (trillion Btu) 1/
ICM000:ca_DistillateOil | Distillate Fuel Oil | 2.4296 | 2.7788 | 2.7036 | 2.7718 | 2.7324 | 2.6619 | 2.5643 | 2.5295 | 2.489 | 2.4437 | 2.3982 | 2.3428 | 2.2931 | 2.2606 | 2.2316 | 2.1927 | 2.1526 | 2.1287 | 2.1181 | 2.1013 | 2.0859 | 2.0464 | 2.0184 | 1.9971 | 1.9587 | 1.9374 | 1.9028 | 1.8671 | 1.8337 | -1%
ICM000:ca_ResidualOil | Residual Fuel Oil | 0 | 0 | 0 | 0 | 0 | 0 | 0 | 0 | 0 | 0 | 0 | 0 | 0 | 0 | 0 | 0 | 0 | 0 | 0 | 0 | 0 | 0 | 0 | 0 | 0 | 0 | 0 | 0 | 0 | --
ICM000:ca_LiquefiedPetr | Propane | 0 | 0 | 0 | 0 | 0 | 0 | 0 | 0 | 0 | 0 | 0 | 0 | 0 | 0 | 0 | 0 | 0 | 0 | 0 | 0 | 0 | 0 | 0 | 0 | 0 | 0 | 0 | 0 | 0 | --
ICM000:ca_PetroleumCoke | Petroleum Coke | 73.9749 | 42.1017 | 45.6966 | 50.443 | 55.6009 | 60.7172 | 65.0713 | 66.8453 | 68.2809 | 69.417 | 69.9185 | 69.7956 | 69.2923 | 68.5581 | 67.428 | 66.0056 | 64.5772 | 63.9556 | 63.7439 | 63.4179 | 62.6439 | 61.4603 | 60.0443 | 59.2697 | 58.3343 | 57.3683 | 56.3784 | 55.2159 | 54.0848 | -1.112%
ICM000:ca_OtherPetroleu | Other Petroleum 2/ | 0 | 0 | 0 | 0 | 0 | 0 | 0 | 0 | 0 | 0 | 0 | 0 | 0 | 0 | 0 | 0 | 0 | 0 | 0 | 0 | 0 | 0 | 0 | 0 | 0 | 0 | 0 | 0 | 0 | --
ICM000:ca_PetroleumSubt | Petroleum and Other Liquids Subtotal | 76.4045 | 44.8804 | 48.4002 | 53.2148 | 58.3333 | 63.3791 | 67.6356 | 69.3748 | 70.7699 | 71.8607 | 72.3167 | 72.1383 | 71.5854 | 70.8186 | 69.6596 | 68.1983 | 66.7297 | 66.0843 | 65.862 | 65.5192 | 64.7297 | 63.5068 | 62.0627 | 61.2668 | 60.293 | 59.3058 | 58.2812 | 57.083 | 55.9185 | -1.109%
ICM000:ca_NaturalGas | Natural Gas | 100.8481 | 103.211 | 112.3188 | 123.4627 | 135.442 | 147.0038 | 156.643 | 160.6904 | 164.3607 | 167.5137 | 169.8392 | 171.1541 | 173.1269 | 176.0222 | 179.3961 | 181.6586 | 182.8977 | 186.3356 | 188.1806 | 190.1488 | 191.891 | 192.8278 | 192.9841 | 194.2585 | 195.1705 | 195.8949 | 196.3292 | 196.1512 | 195.3532 | 2.389%
ICM000:ca_SteamCoal | Steam Coal | 129.507 | 114.9991 | 112.2334 | 111.5572 | 111.0082 | 109.9436 | 107.9806 | 103.4686 | 98.9883 | 94.6621 | 90.1755 | 85.584 | 81.23 | 77.2113 | 73.115 | 68.9827 | 65.0988 | 62.892 | 61.1274 | 59.4093 | 57.4916 | 55.3925 | 53.2942 | 51.7005 | 50.0748 | 48.4941 | 46.9475 | 45.3912 | 43.9007 | -3.79%
ICM000:ca_Metallurgical | Metallurgical Coal | 0 | 0 | 0 | 0 | 0 | 0 | 0 | 0 | 0 | 0 | 0 | 0 | 0 | 0 | 0 | 0 | 0 | 0 | 0 | 0 | 0 | 0 | 0 | 0 | 0 | 0 | 0 | 0 | 0 | --
ICM000:ca_CoalSubtotal | Coal Subtotal | 129.507 | 114.9991 | 112.2334 | 111.5572 | 111.0082 | 109.9436 | 107.9806 | 103.4686 | 98.9883 | 94.6621 | 90.1755 | 85.584 | 81.23 | 77.2113 | 73.115 | 68.9827 | 65.0988 | 62.892 | 61.1274 | 59.4093 | 57.4916 | 55.3925 | 53.2942 | 51.7005 | 50.0748 | 48.4941 | 46.9475 | 45.3912 | 43.9007 | -3.79%
ICM000:ca_Renewables | Renewables | 47.7454 | 45.7532 | 45.086 | 45.6009 | 46.2708 | 46.6999 | 46.5049 | 44.5413 | 42.7129 | 41.0115 | 39.2035 | 37.4114 | 35.7645 | 34.2512 | 32.641 | 30.9473 | 29.3411 | 28.763 | 28.3812 | 27.9739 | 27.39 | 26.6465 | 25.8274 | 25.3475 | 24.8121 | 24.2811 | 23.7618 | 23.1888 | 22.6453 | -2.629%
ICM000:ca_PurchasedElec | Purchased Electricity | 52.3813 | 51.0582 | 49.8658 | 50.0086 | 50.5118 | 50.5627 | 50.1664 | 49.1914 | 48.5581 | 48.0788 | 47.3826 | 46.6504 | 46.1996 | 46.0445 | 45.7385 | 45.2243 | 44.7841 | 44.2686 | 43.9328 | 43.6003 | 43.1788 | 42.5882 | 42.1318 | 41.8533 | 41.4644 | 41.1521 | 40.822 | 40.4419 | 40.1206 | -0.9478%
ICM000:ca_Total | Total | 406.8864 | 359.9019 | 367.9042 | 383.8442 | 401.5661 | 417.589 | 428.9305 | 427.2664 | 425.3899 | 423.1267 | 418.9175 | 412.9383 | 407.9063 | 404.3479 | 400.5501 | 395.0111 | 388.8515 | 388.3434 | 387.4841 | 386.6515 | 384.6812 | 380.9619 | 376.3002 | 374.4266 | 371.8148 | 369.128 | 366.1417 | 362.2562 | 357.9383 | -0.4567%
Energy Consumption per Unit of Output 1/
(thousand Btu per 2012 dollar shipments)
ICM000:da_DistillateOil | Distillate Fuel Oil | 0.15108 | 0.18086 | 0.17817 | 0.17974 | 0.17454 | 0.16839 | 0.16076 | 0.15669 | 0.15229 | 0.14776 | 0.14381 | 0.13996 | 0.13607 | 0.13215 | 0.1289 | 0.1254 | 0.12182 | 0.1195 | 0.11763 | 0.11532 | 0.11343 | 0.11076 | 0.10803 | 0.10552 | 0.10244 | 0.10029 | 0.097748 | 0.095254 | 0.092724 | -1.728%
ICM000:da_ResidualOil | Residual Fuel Oil | 0 | 0 | 0 | 0 | 0 | 0 | 0 | 0 | 0 | 0 | 0 | 0 | 0 | 0 | 0 | 0 | 0 | 0 | 0 | 0 | 0 | 0 | 0 | 0 | 0 | 0 | 0 | 0 | 0 | --
ICM000:da_LiquefiedPetr | Propane | 0 | 0 | 0 | 0 | 0 | 0 | 0 | 0 | 0 | 0 | 0 | 0 | 0 | 0 | 0 | 0 | 0 | 0 | 0 | 0 | 0 | 0 | 0 | 0 | 0 | 0 | 0 | 0 | 0 | --
ICM000:da_PetroleumCoke | Petroleum Coke | 4.5999 | 2.7402 | 3.0114 | 3.2711 | 3.5516 | 3.841 | 4.0793 | 4.1409 | 4.1778 | 4.1973 | 4.1927 | 4.1695 | 4.1117 | 4.0078 | 3.8949 | 3.775 | 3.6545 | 3.5902 | 3.54 | 3.4806 | 3.4065 | 3.3265 | 3.2137 | 3.1317 | 3.0508 | 2.9697 | 2.8962 | 2.8169 | 2.7349 | -1.84%
ICM000:da_OtherPetroleu | Other Petroleum 2/ | 0 | 0 | 0 | 0 | 0 | 0 | 0 | 0 | 0 | 0 | 0 | 0 | 0 | 0 | 0 | 0 | 0 | 0 | 0 | 0 | 0 | 0 | 0 | 0 | 0 | 0 | 0 | 0 | 0 | --
ICM000:da_PetroleumSubt | Petroleum and Other Liquids Subtotal | 4.751 | 2.9211 | 3.1896 | 3.4509 | 3.7261 | 4.0094 | 4.24 | 4.2976 | 4.3301 | 4.3451 | 4.3365 | 4.3095 | 4.2478 | 4.14 | 4.0238 | 3.9004 | 3.7763 | 3.7097 | 3.6577 | 3.5959 | 3.52 | 3.4372 | 3.3217 | 3.2372 | 3.1533 | 3.07 | 2.994 | 2.9122 | 2.8277 | -1.836%
ICM000:da_NaturalGas | Natural Gas | 6.271 | 6.7176 | 7.4018 | 8.0063 | 8.6516 | 9.2995 | 9.8198 | 9.9544 | 10.0565 | 10.1287 | 10.1845 | 10.2246 | 10.2731 | 10.2901 | 10.3625 | 10.3895 | 10.3503 | 10.46 | 10.4507 | 10.4359 | 10.4349 | 10.4366 | 10.3289 | 10.2642 | 10.2073 | 10.1406 | 10.0856 | 10.007 | 9.8786 | 1.636%
ICM000:da_SteamCoal | Steam Coal | 8.053 | 7.4849 | 7.3962 | 7.2342 | 7.0908 | 6.9551 | 6.7692 | 6.4096 | 6.0567 | 5.7237 | 5.4074 | 5.1127 | 4.8201 | 4.5137 | 4.2234 | 3.9453 | 3.684 | 3.5305 | 3.3947 | 3.2605 | 3.1264 | 2.9981 | 2.8524 | 2.7318 | 2.6189 | 2.5103 | 2.4117 | 2.3157 | 2.22 | -4.498%
ICM000:da_Metallurgical | Metallurgical Coal | 0 | 0 | 0 | 0 | 0 | 0 | 0 | 0 | 0 | 0 | 0 | 0 | 0 | 0 | 0 | 0 | 0 | 0 | 0 | 0 | 0 | 0 | 0 | 0 | 0 | 0 | 0 | 0 | 0 | --
ICM000:da_CoalSubtotal | Coal Subtotal | 8.053 | 7.4849 | 7.3962 | 7.2342 | 7.0908 | 6.9551 | 6.7692 | 6.4096 | 6.0567 | 5.7237 | 5.4074 | 5.1127 | 4.8201 | 4.5137 | 4.2234 | 3.9453 | 3.684 | 3.5305 | 3.3947 | 3.2605 | 3.1264 | 2.9981 | 2.8524 | 2.7318 | 2.6189 | 2.5103 | 2.4117 | 2.3157 | 2.22 | -4.498%
ICM000:da_Renewables | Renewables | 2.9689 | 2.9779 | 2.9712 | 2.9571 | 2.9556 | 2.9543 | 2.9154 | 2.7592 | 2.6134 | 2.4798 | 2.3509 | 2.2349 | 2.1222 | 2.0023 | 1.8855 | 1.77 | 1.6604 | 1.6146 | 1.5762 | 1.5353 | 1.4895 | 1.4422 | 1.3823 | 1.3393 | 1.2977 | 1.2569 | 1.2207 | 1.183 | 1.1451 | -3.345%
ICM000:da_PurchasedElec | Purchased Electricity | 3.2572 | 3.3232 | 3.2862 | 3.2429 | 3.2265 | 3.1986 | 3.1449 | 3.0473 | 2.9711 | 2.9071 | 2.8413 | 2.7869 | 2.7414 | 2.6917 | 2.642 | 2.5865 | 2.5344 | 2.485 | 2.4398 | 2.3929 | 2.348 | 2.305 | 2.255 | 2.2114 | 2.1686 | 2.1303 | 2.0971 | 2.0632 | 2.0288 | -1.677%
ICM000:da_Total | Total | 25.3011 | 23.4246 | 24.2449 | 24.8914 | 25.6506 | 26.4169 | 26.8893 | 26.4682 | 26.0278 | 25.5844 | 25.1206 | 24.6686 | 24.2047 | 23.6377 | 23.1371 | 22.5917 | 22.0053 | 21.7998 | 21.519 | 21.2205 | 20.9187 | 20.6191 | 20.1404 | 19.784 | 19.4456 | 19.1081 | 18.809 | 18.4811 | 18.1001 | -1.189%
Carbon Dioxide Emissions
ICM000:ea_tonscarbon_dd | Combustion (million metric tons) 3/ | 31.274 | 26.4065 | 26.7758 | 27.3859 | 27.9288 | 28.3917 | 28.6335 | 28.1906 | 27.8162 | 27.5473 | 27.1784 | 26.7505 | 26.303 | 25.9669 | 25.6091 | 25.1394 | 24.6362 | 24.499 | 24.3775 | 24.273 | 24.0848 | 23.7662 | 23.3689 | 23.1602 | 22.8954 | 22.6486 | 22.3789 | 22.0669 | 21.7227 | -1.293%
ICM000:ea_proccarbon_dd | Process (million metric tons) 4/ | 57.4919 | 54.3246 | 53.229 | 53.9657 | 54.8246 | 55.3189 | 55.7211 | 56.2987 | 57.0155 | 57.8395 | 58.3856 | 58.7566 | 59.3904 | 60.4767 | 61.3642 | 62.0117 | 62.7211 | 63.2929 | 64.09 | 64.9671 | 65.7202 | 66.2217 | 67.1467 | 68.1364 | 68.9042 | 69.7165 | 70.4091 | 71.0127 | 71.7503 | 0.7944%
Combined Heat and Power 5/
Generating Capacity (gigawatts) 6/
ICM000:ga_Petroleum | Petroleum | 0.0676 | 0.0676 | 0.0676 | 0.0676 | 0.0676 | 0.0676 | 0.0676 | 0.0676 | 0.0676 | 0.0676 | 0.0676 | 0.0676 | 0.0676 | 0.0676 | 0.0676 | 0.0676 | 0.0676 | 0.0676 | 0.0676 | 0.0676 | 0.0676 | 0.0676 | 0.0676 | 0.0676 | 0.0676 | 0.0676 | 0.0676 | 0.0676 | 0.0676 | 0%
ICM000:ga_NaturalGas | Natural Gas | 0.008306 | 0.008306 | 0.008306 | 0.008306 | 0.008306 | 0.008306 | 0.008306 | 0.008306 | 0.008306 | 0.008306 | 0.008306 | 0.008306 | 0.008306 | 0.008306 | 0.008306 | 0.008307 | 0.008307 | 0.008307 | 0.008308 | 0.008308 | 0.008309 | 0.008309 | 0.00831 | 0.008311 | 0.008311 | 0.008312 | 0.008313 | 0.008313 | 0.008314 | 0.0034%
ICM000:ga_Coal | Coal | 0 | 0 | 0 | 0 | 0 | 0 | 0 | 0 | 0 | 0 | 0 | 0 | 0 | 0 | 0 | 0 | 0 | 0 | 0 | 0 | 0 | 0 | 0 | 0 | 0 | 0 | 0 | 0 | 0 | --
ICM000:ga_Other | Other 7/ | 0.0045 | 0.0045 | 0.0045 | 0.0246 | 0.0246 | 0.0246 | 0.0246 | 0.0246 | 0.0246 | 0.0246 | 0.0246 | 0.0246 | 0.0246 | 0.0246 | 0.0246 | 0.0246 | 0.0246 | 0.0246 | 0.0246 | 0.0246 | 0.0246 | 0.0246 | 0.0246 | 0.0246 | 0.0246 | 0.0246 | 0.0246 | 0.0246 | 0.0246 | 6.255%
ICM000:ga_Total | Total | 0.080406 | 0.080406 | 0.080406 | 0.10051 | 0.10051 | 0.10051 | 0.10051 | 0.10051 | 0.10051 | 0.10051 | 0.10051 | 0.10051 | 0.10051 | 0.10051 | 0.10051 | 0.10051 | 0.10051 | 0.10051 | 0.10051 | 0.10051 | 0.10051 | 0.10051 | 0.10051 | 0.10051 | 0.10051 | 0.10051 | 0.10051 | 0.10051 | 0.10051 | 0.8003%
Net Generation (billion kilowatthours)
ICM000:ha_Petroleum | Petroleum | 0.1491 | 0.1491 | 0.1491 | 0.1491 | 0.1491 | 0.1491 | 0.1491 | 0.1491 | 0.1491 | 0.1491 | 0.1491 | 0.1491 | 0.1491 | 0.1491 | 0.1491 | 0.1491 | 0.1491 | 0.1491 | 0.1491 | 0.1491 | 0.1491 | 0.1491 | 0.1491 | 0.1491 | 0.1491 | 0.1491 | 0.1491 | 0.1491 | 0.1491 | 0%
ICM000:ha_NaturalGas | Natural Gas | 0.061507 | 0.061507 | 0.061507 | 0.061507 | 0.061507 | 0.061507 | 0.061507 | 0.061507 | 0.061507 | 0.061507 | 0.061507 | 0.061507 | 0.061507 | 0.061507 | 0.061507 | 0.061508 | 0.061508 | 0.06151 | 0.061511 | 0.061513 | 0.061515 | 0.061517 | 0.061519 | 0.061521 | 0.061524 | 0.061526 | 0.061529 | 0.061531 | 0.061534 | 0.0016%
ICM000:ha_Coal | Coal | 0 | 0 | 0 | 0 | 0 | 0 | 0 | 0 | 0 | 0 | 0 | 0 | 0 | 0 | 0 | 0 | 0 | 0 | 0 | 0 | 0 | 0 | 0 | 0 | 0 | 0 | 0 | 0 | 0 | --
ICM000:ha_Other | Other 7/ | 0.011298 | 0.011298 | 0.011298 | 0.12751 | 0.12751 | 0.12751 | 0.12751 | 0.12751 | 0.12751 | 0.12751 | 0.12751 | 0.12751 | 0.12751 | 0.12751 | 0.12751 | 0.12751 | 0.12751 | 0.12751 | 0.12751 | 0.12751 | 0.12751 | 0.12751 | 0.12751 | 0.12751 | 0.12751 | 0.12751 | 0.12751 | 0.12751 | 0.12751 | 9.041%
ICM000:ha_Total | Total | 0.2219 | 0.2219 | 0.2219 | 0.33811 | 0.33811 | 0.33811 | 0.33811 | 0.33811 | 0.33811 | 0.33811 | 0.33811 | 0.33811 | 0.33811 | 0.33811 | 0.33811 | 0.33811 | 0.33811 | 0.33812 | 0.33812 | 0.33812 | 0.33812 | 0.33812 | 0.33813 | 0.33813 | 0.33813 | 0.33813 | 0.33814 | 0.33814 | 0.33814 | 1.516%
Disposition
ICM000:ha_SalestotheGri | Sales to the Grid | 0.032102 | 0.032102 | 0.032102 | 0.032102 | 0.032102 | 0.032102 | 0.032102 | 0.032102 | 0.032102 | 0.032102 | 0.032102 | 0.032102 | 0.032102 | 0.032102 | 0.032102 | 0.032102 | 0.032102 | 0.032102 | 0.032102 | 0.032102 | 0.032102 | 0.032102 | 0.032102 | 0.032102 | 0.032102 | 0.032102 | 0.032102 | 0.032102 | 0.032102 | 0%
ICM000:ha_Generationfor | Generation for Own Use | 0.1898 | 0.1898 | 0.1898 | 0.30601 | 0.30601 | 0.30601 | 0.30601 | 0.30601 | 0.30601 | 0.30601 | 0.30601 | 0.30601 | 0.30601 | 0.30601 | 0.30601 | 0.30601 | 0.30601 | 0.30601 | 0.30601 | 0.30602 | 0.30602 | 0.30602 | 0.30602 | 0.30602 | 0.30603 | 0.30603 | 0.30603 | 0.30604 | 0.30604 | 1.721%
1/ Includes energy for combined-heat-and-power plants that have a non-regulatory status and small on-site generating systems.
2/ Includes lubricants and miscellaneous petroleum products.
3/ Includes emissions attributable to the fuels consumed to generate the purchased electricity, but not non-combustion
emissions from industrial processes.
4/ CO2 emissions from non-combustion cement and lime processes.
5/ Includes industrial-owned generators not classified as combined heat and power, such as standby generators.
6/ All capacities are in gigawatts alternating current.
7/ Includes wood and other biomass, waste heat, municipal waste, and renewable sources.
Btu = British thermal unit.
- - = Not applicable.
Note: Includes estimated consumption for petroleum and other liquids. Totals may not equal sum of components due to independent rounding.
Data source: 2022 value of shipments: IHS Markit, Macroeconomic model, September 2022.
2022: U.S. Energy Information Administration (EIA), Short-Term Energy Outlook, November 2022
and EIA, AEO2023 National Energy Modeling System run ref2023.d020623a.
Projections: EIA, AEO2023 National Energy Modeling System run ref2023.d020623a.
Average

## AEO T30
| ref2023.d020623a | 2022 | 2023 | 2024 | 2025 | 2026 | 2027 | 2028 | 2029 | 2030 | 2031 | 2032 | 2033 | 2034 | 2035 | 2036 | 2037 | 2038 | 2039 | 2040 | 2041 | 2042 | 2043 | 2044 | 2045 | 2046 | 2047 | 2048 | 2049 | 2050
|  | Report | Annual Energy Outlook 2023
|  | Scenario | ref2023 |  |  | Reference
|  | Datekey | d020623a
|  | Release Date |  | March 2023
IIR000 | 30. Iron and Steel Industry Energy Consumption | [29 empty] | Annual
Change
2022–2050
| Shipments, Energy Consumption, and Emissions | 2022 | 2023 | 2024 | 2025 | 2026 | 2027 | 2028 | 2029 | 2030 | 2031 | 2032 | 2033 | 2034 | 2035 | 2036 | 2037 | 2038 | 2039 | 2040 | 2041 | 2042 | 2043 | 2044 | 2045 | 2046 | 2047 | 2048 | 2049 | 2050 | 2050
IIR000:ba_ValueofShipme | Value of Shipments (billion 2012 dollars) | 126.8552 | 124.7883 | 122.8615 | 125.6473 | 131.6479 | 134.7601 | 135.5001 | 136.1655 | 135.4282 | 135.1399 | 136.501 | 136.0456 | 135.9646 | 136.3645 | 136.7197 | 138.3026 | 139.2775 | 139.5667 | 140.1582 | 141.2068 | 142.3133 | 142.7484 | 142.7715 | 142.4512 | 142.6677 | 143.3192 | 143.4128 | 143.6094 | 145.0659 | 0.4802%
Energy Consumption (trillion Btu) 1/
IIR000:ca_DistillateOil | Distillate Fuel Oil | 3.366 | 3.4972 | 3.3952 | 3.4773 | 3.6658 | 3.8475 | 3.9294 | 3.816 | 3.6907 | 3.602 | 3.5566 | 3.5028 | 3.4797 | 3.4509 | 3.4225 | 3.3846 | 3.3418 | 3.2931 | 3.2513 | 3.2057 | 3.1695 | 3.1099 | 3.0529 | 2.9896 | 2.9281 | 2.8876 | 2.8389 | 2.7806 | 2.738 | -0.7349%
IIR000:ca_ResidualOil | Residual Fuel Oil | 0 | 0 | 0 | 0 | 0 | 0 | 0 | 0 | 0 | 0 | 0 | 0 | 0 | 0 | 0 | 0 | 0 | 0 | 0 | 0 | 0 | 0 | 0 | 0 | 0 | 0 | 0 | 0 | 0 | --
IIR000:ca_LiquefiedPetr | Propane | 0 | 0 | 0 | 0 | 0 | 0 | 0 | 0 | 0 | 0 | 0 | 0 | 0 | 0 | 0 | 0 | 0 | 0 | 0 | 0 | 0 | 0 | 0 | 0 | 0 | 0 | 0 | 0 | 0 | --
IIR000:ca_OtherPetroleu | Other Petroleum 2/ | 0 | 0 | 0 | 0 | 0 | 0 | 0 | 0 | 0 | 0 | 0 | 0 | 0 | 0 | 0 | 0 | 0 | 0 | 0 | 0 | 0 | 0 | 0 | 0 | 0 | 0 | 0 | 0 | 0 | --
IIR000:ca_PetroleumSubt | Petroleum and Other Liquids Subtotal | 3.366 | 3.4972 | 3.3952 | 3.4773 | 3.6658 | 3.8475 | 3.9294 | 3.816 | 3.6907 | 3.602 | 3.5566 | 3.5028 | 3.4797 | 3.4509 | 3.4225 | 3.3846 | 3.3418 | 3.2931 | 3.2513 | 3.2057 | 3.1695 | 3.1099 | 3.0529 | 2.9896 | 2.9281 | 2.8876 | 2.8389 | 2.7806 | 2.738 | -0.7349%
IIR000:ca_NaturalGas | Natural Gas | 294.7197 | 294.6034 | 301.3125 | 311.5875 | 326.4382 | 331.4897 | 328.3757 | 323.7476 | 316.7148 | 312.184 | 311.7028 | 307.6594 | 305.2776 | 304.4385 | 304.4382 | 306.6917 | 307.4875 | 308.3938 | 308.5471 | 309.8253 | 311.6611 | 312.4179 | 312.2664 | 311.1143 | 310.9682 | 312.1743 | 312.2764 | 312.4978 | 315.0429 | 0.2384%
IIR000:ca_Metallurgical | Metallurgical Coal | 455.1083 | 460.3982 | 452.1748 | 449.8231 | 453.7017 | 455.7805 | 455.7297 | 455.7116 | 451.4861 | 448.1004 | 449.3604 | 445.5354 | 442.2049 | 439.8063 | 437.2968 | 436.0528 | 430.4838 | 422.7054 | 417.6176 | 415.4595 | 414.929 | 412.807 | 409.6066 | 405.5525 | 402.4367 | 399.9322 | 395.3724 | 392.6429 | 392.8956 | -0.5236%
IIR000:ca_NetCokeImport | Net Coke Imports | -65.5201 | -52.6752 | -28.4736 | -28.0588 | -27.1523 | -26.9735 | -26.7545 | -26.5935 | -26.707 | -26.6447 | -26.4329 | -26.5064 | -26.3638 | -26.1692 | -26.0786 | -25.7465 | -25.5318 | -25.348 | -25.1499 | -24.8862 | -24.6406 | -24.5093 | -24.3968 | -24.3275 | -24.1481 | -23.9471 | -23.8658 | -23.7099 | -23.343 | -3.619%
IIR000:ca_SteamCoal | Steam Coal | 123.934 | 112.0886 | 109.5304 | 109.6448 | 111.3818 | 111.6253 | 110.5805 | 109.4479 | 107.114 | 104.9735 | 103.8743 | 101.3489 | 98.9526 | 96.7596 | 94.5199 | 92.8659 | 90.4983 | 87.7555 | 85.4823 | 83.7244 | 82.1905 | 80.3236 | 78.2766 | 76.103 | 74.2149 | 72.5279 | 70.5353 | 68.7906 | 67.6514 | -2.139%
IIR000:ca_CoalSubtotal | Coal Subtotal | 513.5222 | 519.8116 | 533.2316 | 531.4091 | 537.9312 | 540.4323 | 539.5557 | 538.566 | 531.8932 | 526.4292 | 526.8019 | 520.3779 | 514.7937 | 510.3967 | 505.7382 | 503.1722 | 495.4503 | 485.1129 | 477.95 | 474.2977 | 472.4789 | 468.6213 | 463.4864 | 457.328 | 452.5035 | 448.513 | 442.0418 | 437.7236 | 437.204 | -0.573%
IIR000:ca_Renewables | Renewables | 0 | 0 | 0 | 0 | 0 | 0 | 0 | 0 | 0 | 0 | 0 | 0 | 0 | 0 | 0 | 0 | 0 | 0 | 0 | 0 | 0 | 0 | 0 | 0 | 0 | 0 | 0 | 0 | 0 | --
IIR000:ca_PurchasedElec | Purchased Electricity | 212.3654 | 214.9326 | 210.7111 | 214.304 | 223.1115 | 227.513 | 227.8044 | 227.4938 | 225.0922 | 223.3255 | 224.2704 | 222.4133 | 221.3483 | 221.1542 | 220.6947 | 221.9653 | 222.4913 | 222.0034 | 222.1108 | 222.8517 | 223.6808 | 223.5225 | 222.7291 | 221.5282 | 221.2384 | 221.6425 | 221.2321 | 220.9625 | 222.6138 | 0.1685%
IIR000:ca_Total | Total | 1023.9734 | 1032.845 | 1048.6504 | 1060.7778 | 1091.1467 | 1103.2823 | 1099.6653 | 1093.6233 | 1077.3907 | 1065.5408 | 1066.3317 | 1053.9534 | 1044.8993 | 1039.4402 | 1034.2936 | 1035.2137 | 1028.771 | 1018.8032 | 1011.8592 | 1010.1804 | 1010.9901 | 1007.6716 | 1001.5347 | 992.9601 | 987.6382 | 985.2174 | 978.3893 | 973.9645 | 977.5987 | -0.1654%
Energy Consumption per Unit of Output 1/
(thousand Btu per 2012 dollar shipments)
IIR000:da_DistillateOil | Distillate Fuel Oil | 0.026535 | 0.028025 | 0.027634 | 0.027675 | 0.027845 | 0.02855 | 0.028999 | 0.028024 | 0.027252 | 0.026654 | 0.026055 | 0.025747 | 0.025593 | 0.025306 | 0.025033 | 0.024473 | 0.023994 | 0.023595 | 0.023197 | 0.022702 | 0.022271 | 0.021786 | 0.021383 | 0.020987 | 0.020524 | 0.020148 | 0.019795 | 0.019362 | 0.018874 | -1.209%
IIR000:da_ResidualOil | Residual Fuel Oil | 0 | 0 | 0 | 0 | 0 | 0 | 0 | 0 | 0 | 0 | 0 | 0 | 0 | 0 | 0 | 0 | 0 | 0 | 0 | 0 | 0 | 0 | 0 | 0 | 0 | 0 | 0 | 0 | 0 | --
IIR000:da_LiquefiedPetr | Propane | 0 | 0 | 0 | 0 | 0 | 0 | 0 | 0 | 0 | 0 | 0 | 0 | 0 | 0 | 0 | 0 | 0 | 0 | 0 | 0 | 0 | 0 | 0 | 0 | 0 | 0 | 0 | 0 | 0 | --
IIR000:da_OtherPetroleu | Other Petroleum 2/ | 0 | 0 | 0 | 0 | 0 | 0 | 0 | 0 | 0 | 0 | 0 | 0 | 0 | 0 | 0 | 0 | 0 | 0 | 0 | 0 | 0 | 0 | 0 | 0 | 0 | 0 | 0 | 0 | 0 | --
IIR000:da_PetroleumSubt | Petroleum and Other Liquids Subtotal | 0.026535 | 0.028025 | 0.027634 | 0.027675 | 0.027845 | 0.02855 | 0.028999 | 0.028024 | 0.027252 | 0.026654 | 0.026055 | 0.025747 | 0.025593 | 0.025306 | 0.025033 | 0.024473 | 0.023994 | 0.023595 | 0.023197 | 0.022702 | 0.022271 | 0.021786 | 0.021383 | 0.020987 | 0.020524 | 0.020148 | 0.019795 | 0.019362 | 0.018874 | -1.209%
IIR000:da_NaturalGas | Natural Gas | 2.3233 | 2.3608 | 2.4525 | 2.4799 | 2.4796 | 2.4598 | 2.4234 | 2.3776 | 2.3386 | 2.3101 | 2.2835 | 2.2614 | 2.2453 | 2.2325 | 2.2267 | 2.2175 | 2.2077 | 2.2097 | 2.2014 | 2.1941 | 2.19 | 2.1886 | 2.1872 | 2.184 | 2.1797 | 2.1782 | 2.1775 | 2.176 | 2.1717 | -0.2406%
IIR000:da_Metallurgical | Metallurgical Coal | 3.5876 | 3.6894 | 3.6804 | 3.58 | 3.4463 | 3.3822 | 3.3633 | 3.3467 | 3.3338 | 3.3158 | 3.292 | 3.2749 | 3.2524 | 3.2252 | 3.1985 | 3.1529 | 3.0908 | 3.0287 | 2.9796 | 2.9422 | 2.9156 | 2.8918 | 2.869 | 2.847 | 2.8208 | 2.7905 | 2.7569 | 2.7341 | 2.7084 | -0.999%
IIR000:da_NetCokeImport | Net Coke Imports | -0.5165 | -0.42212 | -0.23175 | -0.22331 | -0.20625 | -0.20016 | -0.19745 | -0.1953 | -0.1972 | -0.19716 | -0.19365 | -0.19484 | -0.1939 | -0.19191 | -0.19074 | -0.18616 | -0.18332 | -0.18162 | -0.17944 | -0.17624 | -0.17314 | -0.1717 | -0.17088 | -0.17078 | -0.16926 | -0.16709 | -0.16641 | -0.1651 | -0.16091 | -4.079%
IIR000:da_SteamCoal | Steam Coal | 0.97697 | 0.89823 | 0.8915 | 0.87264 | 0.84606 | 0.82833 | 0.81609 | 0.80379 | 0.79093 | 0.77678 | 0.76098 | 0.74496 | 0.72778 | 0.70957 | 0.69134 | 0.67147 | 0.64977 | 0.62877 | 0.6099 | 0.59292 | 0.57753 | 0.56269 | 0.54827 | 0.53424 | 0.52019 | 0.50606 | 0.49183 | 0.47901 | 0.46635 | -2.607%
IIR000:da_CoalSubtotal | Coal Subtotal | 4.0481 | 4.1655 | 4.3401 | 4.2294 | 4.0861 | 4.0103 | 3.982 | 3.9552 | 3.9275 | 3.8954 | 3.8593 | 3.825 | 3.7862 | 3.7429 | 3.6991 | 3.6382 | 3.5573 | 3.4758 | 3.4101 | 3.3589 | 3.32 | 3.2828 | 3.2464 | 3.2104 | 3.1717 | 3.1295 | 3.0823 | 3.048 | 3.0138 | -1.048%
IIR000:da_Renewables | Renewables | 0 | 0 | 0 | 0 | 0 | 0 | 0 | 0 | 0 | 0 | 0 | 0 | 0 | 0 | 0 | 0 | 0 | 0 | 0 | 0 | 0 | 0 | 0 | 0 | 0 | 0 | 0 | 0 | 0 | --
IIR000:da_PurchasedElec | Purchased Electricity | 1.6741 | 1.7224 | 1.715 | 1.7056 | 1.6948 | 1.6883 | 1.6812 | 1.6707 | 1.6621 | 1.6526 | 1.643 | 1.6348 | 1.628 | 1.6218 | 1.6142 | 1.6049 | 1.5975 | 1.5907 | 1.5847 | 1.5782 | 1.5717 | 1.5658 | 1.56 | 1.5551 | 1.5507 | 1.5465 | 1.5426 | 1.5386 | 1.5346 | -0.3103%
IIR000:da_Total | Total | 8.072 | 8.2768 | 8.5352 | 8.4425 | 8.2884 | 8.187 | 8.1156 | 8.0316 | 7.9554 | 7.8847 | 7.8119 | 7.7471 | 7.6851 | 7.6225 | 7.5651 | 7.4851 | 7.3865 | 7.2998 | 7.2194 | 7.1539 | 7.104 | 7.0591 | 7.0149 | 6.9705 | 6.9226 | 6.8743 | 6.8222 | 6.782 | 6.739 | -0.6425%
Carbon Dioxide Emissions 3/
IIR000:ea_tonscarbon_dd | (million metric tons carbon dioxide) | 89.0096 | 88.353 | 89.2656 | 88.2761 | 88.0111 | 86.5035 | 84.1692 | 82.2726 | 80.0022 | 78.6616 | 78.3896 | 77.4334 | 76.437 | 75.842 | 75.2831 | 75.0877 | 74.2516 | 73.1834 | 72.4558 | 72.2373 | 72.1974 | 71.7521 | 71.0023 | 70.1203 | 69.4017 | 68.9736 | 68.1757 | 67.6622 | 67.6318 | -0.9762%
Combined Heat and Power 4/
Generating Capacity (gigawatts) 5/
IIR000:ga_Petroleum | Petroleum | 0 | 0 | 0 | 0 | 0 | 0 | 0 | 0 | 0 | 0 | 0 | 0 | 0 | 0 | 0 | 0 | 0 | 0 | 0 | 0 | 0 | 0 | 0 | 0 | 0 | 0 | 0 | 0 | 0 | --
IIR000:ga_NaturalGas | Natural Gas | 0.335 | 0.32865 | 0.32199 | 0.3115 | 0.31447 | 0.31554 | 0.31518 | 0.31473 | 0.31219 | 0.31048 | 0.31128 | 0.30939 | 0.30812 | 0.30762 | 0.30694 | 0.3072 | 0.3055 | 0.30284 | 0.30142 | 0.30131 | 0.30204 | 0.30185 | 0.30096 | 0.29954 | 0.29888 | 0.29878 | 0.29724 | 0.29671 | 0.29819 | -0.4148%
IIR000:ga_Coal | Coal | 0.050921 | 0.049524 | 0.048092 | 0.046107 | 0.04612 | 0.045845 | 0.045355 | 0.044851 | 0.044047 | 0.043361 | 0.043023 | 0.04231 | 0.041682 | 0.041155 | 0.040601 | 0.040166 | 0.039473 | 0.038657 | 0.038001 | 0.037507 | 0.03711 | 0.036594 | 0.03599 | 0.03532 | 0.034737 | 0.034215 | 0.033525 | 0.032947 | 0.032584 | -1.582%
IIR000:ga_Other | Other 6/ | 0.9725 | 0.9725 | 0.9725 | 0.9725 | 0.9725 | 0.9725 | 0.9725 | 0.9725 | 0.9725 | 0.9725 | 0.9725 | 0.9725 | 0.9725 | 0.9725 | 0.9725 | 0.9725 | 0.9725 | 0.9725 | 0.9725 | 0.9725 | 0.9725 | 0.9725 | 0.9725 | 0.9725 | 0.9725 | 0.9725 | 0.9725 | 0.9725 | 0.9725 | 0%
IIR000:ga_Total | Total | 1.3584 | 1.3507 | 1.3426 | 1.3301 | 1.3331 | 1.3339 | 1.333 | 1.3321 | 1.3287 | 1.3263 | 1.3268 | 1.3242 | 1.3223 | 1.3213 | 1.32 | 1.3199 | 1.3175 | 1.314 | 1.3119 | 1.3113 | 1.3116 | 1.3109 | 1.3095 | 1.3074 | 1.3061 | 1.3055 | 1.3033 | 1.3022 | 1.3033 | -0.1479%
Net Generation (billion kilowatthours)
IIR000:ha_Petroleum | Petroleum | 0.023765 | 0.023435 | 0.023077 | 0.022441 | 0.022773 | 0.02297 | 0.023064 | 0.023153 | 0.023087 | 0.023083 | 0.023267 | 0.02325 | 0.023281 | 0.023369 | 0.023445 | 0.023594 | 0.023594 | 0.023519 | 0.02354 | 0.023664 | 0.023855 | 0.023976 | 0.024043 | 0.024067 | 0.024153 | 0.024286 | 0.024302 | 0.024402 | 0.024669 | 0.1334%
IIR000:ha_NaturalGas | Natural Gas | 2.0552 | 2.0163 | 1.9754 | 1.911 | 1.9293 | 1.9358 | 1.9336 | 1.9309 | 1.9153 | 1.9048 | 1.9097 | 1.8981 | 1.8903 | 1.8873 | 1.8831 | 1.8847 | 1.8742 | 1.8579 | 1.8492 | 1.8486 | 1.853 | 1.8519 | 1.8464 | 1.8377 | 1.8336 | 1.833 | 1.8236 | 1.8203 | 1.8294 | -0.4148%
IIR000:ha_Coal | Coal | 0.19276 | 0.18748 | 0.18205 | 0.17454 | 0.17459 | 0.17355 | 0.17169 | 0.16978 | 0.16674 | 0.16415 | 0.16287 | 0.16017 | 0.15779 | 0.1558 | 0.1537 | 0.15205 | 0.14943 | 0.14634 | 0.14385 | 0.14198 | 0.14048 | 0.13853 | 0.13624 | 0.1337 | 0.1315 | 0.12952 | 0.12691 | 0.12472 | 0.12335 | -1.582%
IIR000:ha_Other | Other 6/ | 4.0402 | 4.0402 | 4.0402 | 4.0402 | 4.0402 | 4.0402 | 4.0402 | 4.0402 | 4.0402 | 4.0402 | 4.0402 | 4.0402 | 4.0402 | 4.0402 | 4.0402 | 4.0402 | 4.0402 | 4.0402 | 4.0402 | 4.0402 | 4.0402 | 4.0402 | 4.0402 | 4.0402 | 4.0402 | 4.0402 | 4.0402 | 4.0402 | 4.0402 | 0%
IIR000:ha_Total | Total | 6.3119 | 6.2674 | 6.2207 | 6.1482 | 6.1668 | 6.1725 | 6.1685 | 6.164 | 6.1453 | 6.1322 | 6.136 | 6.1217 | 6.1116 | 6.1066 | 6.1004 | 6.1005 | 6.0874 | 6.0679 | 6.0568 | 6.0544 | 6.0575 | 6.0545 | 6.0469 | 6.0356 | 6.0294 | 6.027 | 6.0149 | 6.0096 | 6.0176 | -0.1704%
Disposition
IIR000:ha_SalestotheGri | Sales to the Grid | 1.9041 | 1.8933 | 1.8819 | 1.8643 | 1.8688 | 1.8701 | 1.8691 | 1.868 | 1.8634 | 1.8602 | 1.8611 | 1.8576 | 1.8551 | 1.8539 | 1.8523 | 1.8523 | 1.8491 | 1.8444 | 1.8416 | 1.841 | 1.8417 | 1.841 | 1.8391 | 1.8363 | 1.8348 | 1.8342 | 1.8312 | 1.8299 | 1.8318 | -0.1382%
IIR000:ha_Generationfor | Generation for Own Use | 4.4078 | 4.3741 | 4.3388 | 4.2839 | 4.2981 | 4.3024 | 4.2994 | 4.296 | 4.2819 | 4.272 | 4.2749 | 4.2641 | 4.2565 | 4.2527 | 4.248 | 4.2481 | 4.2383 | 4.2236 | 4.2151 | 4.2134 | 4.2158 | 4.2135 | 4.2078 | 4.1993 | 4.1946 | 4.1928 | 4.1837 | 4.1797 | 4.1858 | -0.1844%
1/ Includes energy for combined-heat-and-power plants that have a non-regulatory status and small on-site generating systems.
2/ Includes lubricants and miscellaneous petroleum products.
3/ Includes emissions attributable to the fuels consumed to generate the purchased electricity, but not non-combustion
emissions from industrial processes.
4/ Includes industrial-owned generators not classified as combined heat and power, such as standby generators.
5/ All capacities are in gigawatts alternating current.
6/ Includes wood and other biomass, waste heat, municipal waste, and renewable sources.
Btu = British thermal unit.
- - = Not applicable.
Note: Includes estimated consumption for petroleum and other liquids. Totals may not equal sum of components due to independent rounding.
Data source: 2022 value of shipments: IHS Markit, Macroeconomic model, September 2022.
2022: U.S. Energy Information Administration (EIA), Short-Term Energy Outlook, November 2022 and EIA, AEO2023 National Energy
Modeling System run ref2023.d020623a. Projections: EIA, AEO2023 National Energy Modeling System run ref2023.d020623a.
Average

## AEO T31
| ref2023.d020623a | 2022 | 2023 | 2024 | 2025 | 2026 | 2027 | 2028 | 2029 | 2030 | 2031 | 2032 | 2033 | 2034 | 2035 | 2036 | 2037 | 2038 | 2039 | 2040 | 2041 | 2042 | 2043 | 2044 | 2045 | 2046 | 2047 | 2048 | 2049 | 2050
|  | Report | Annual Energy Outlook 2023
|  | Scenario | ref2023 |  |  | Reference
|  | Datekey | d020623a
|  | Release Date |  | March 2023
IAL000 | 31. Aluminum Industry Energy Consumption | [29 empty] | Annual
Change
2022–2050
| Shipments, Energy Consumption, and Emissions | 2022 | 2023 | 2024 | 2025 | 2026 | 2027 | 2028 | 2029 | 2030 | 2031 | 2032 | 2033 | 2034 | 2035 | 2036 | 2037 | 2038 | 2039 | 2040 | 2041 | 2042 | 2043 | 2044 | 2045 | 2046 | 2047 | 2048 | 2049 | 2050 | 2050
IAL000:ba_ValueofShipme | Value of Shipments (billion 2012 dollars) | 39.4897 | 39.0062 | 39.2419 | 40.3835 | 41.7144 | 42.6046 | 43.2222 | 43.5588 | 43.6671 | 43.8473 | 44.0955 | 44.4856 | 45.0567 | 45.6484 | 46.0724 | 46.5916 | 47.1067 | 47.6729 | 48.0272 | 48.631 | 49.4023 | 49.9649 | 50.3292 | 50.9727 | 51.743 | 52.3971 | 52.6153 | 53.0168 | 53.8156 | 1.112%
Energy Consumption (trillion Btu) 1/
IAL000:ca_ResidualOil | Residual Fuel Oil | 0 | 0 | 0 | 0 | 0 | 0 | 0 | 0 | 0 | 0 | 0 | 0 | 0 | 0 | 0 | 0 | 0 | 0 | 0 | 0 | 0 | 0 | 0 | 0 | 0 | 0 | 0 | 0 | 0 | --
IAL000:ca_DistillateOil | Distillate Fuel Oil | 0.84461 | 0.87811 | 0.85794 | 0.88064 | 0.92473 | 0.96954 | 0.99415 | 0.96633 | 0.93727 | 0.91695 | 0.90509 | 0.89628 | 0.89533 | 0.89225 | 0.88762 | 0.8786 | 0.87012 | 0.86166 | 0.85233 | 0.84276 | 0.83708 | 0.82528 | 0.81376 | 0.80326 | 0.79258 | 0.78564 | 0.77475 | 0.76239 | 0.75414 | -0.4038%
IAL000:ca_LiquefiedPetr | Propane | 0 | 0 | 0 | 0 | 0 | 0 | 0 | 0 | 0 | 0 | 0 | 0 | 0 | 0 | 0 | 0 | 0 | 0 | 0 | 0 | 0 | 0 | 0 | 0 | 0 | 0 | 0 | 0 | 0 | --
IAL000:ca_PetroleumCoke | Petroleum Coke | 0 | 0 | 0 | 0 | 0 | 0 | 0 | 0 | 0 | 0 | 0 | 0 | 0 | 0 | 0 | 0 | 0 | 0 | 0 | 0 | 0 | 0 | 0 | 0 | 0 | 0 | 0 | 0 | 0 | --
IAL000:ca_OtherPetroleu | Other Petroleum 2/ | 0 | 0 | 0 | 0 | 0 | 0 | 0 | 0 | 0 | 0 | 0 | 0 | 0 | 0 | 0 | 0 | 0 | 0 | 0 | 0 | 0 | 0 | 0 | 0 | 0 | 0 | 0 | 0 | 0 | --
IAL000:ca_PetroleumSubt | Petroleum and Other Liquids Subtotal | 0.84461 | 0.87811 | 0.85794 | 0.88064 | 0.92473 | 0.96954 | 0.99415 | 0.96633 | 0.93727 | 0.91695 | 0.90509 | 0.89628 | 0.89533 | 0.89225 | 0.88762 | 0.8786 | 0.87012 | 0.86166 | 0.85233 | 0.84276 | 0.83708 | 0.82528 | 0.81376 | 0.80326 | 0.79258 | 0.78564 | 0.77475 | 0.76239 | 0.75414 | -0.4038%
IAL000:ca_NaturalGas | Natural Gas | 101.6569 | 97.4015 | 97.4885 | 99.1366 | 101.9822 | 103.7011 | 104.2834 | 103.7708 | 102.7528 | 102.058 | 101.6967 | 101.5967 | 102.1671 | 102.9172 | 103.4083 | 104.0446 | 104.5917 | 105.3492 | 105.1388 | 105.8584 | 107.0673 | 107.8841 | 108.273 | 109.1819 | 110.0413 | 111.0594 | 111.2184 | 111.7086 | 112.9346 | 0.3764%
IAL000:ca_SteamCoal | Steam Coal | 0 | 0 | 0 | 0 | 0 | 0 | 0 | 0 | 0 | 0 | 0 | 0 | 0 | 0 | 0 | 0 | 0 | 0 | 0 | 0 | 0 | 0 | 0 | 0 | 0 | 0 | 0 | 0 | 0 | --
IAL000:ca_Renewables | Renewables | 0 | 0 | 0 | 0 | 0 | 0 | 0 | 0 | 0 | 0 | 0 | 0 | 0 | 0 | 0 | 0 | 0 | 0 | 0 | 0 | 0 | 0 | 0 | 0 | 0 | 0 | 0 | 0 | 0 | --
IAL000:ca_PurchasedElec | Purchased Electricity | 87.3978 | 88.4512 | 88.5997 | 89.5337 | 92.0089 | 93.555 | 93.8162 | 92.9396 | 91.3474 | 90.0512 | 89.4537 | 88.9941 | 89.2489 | 89.6772 | 89.8625 | 90.3045 | 90.94 | 91.1049 | 88.4338 | 88.4544 | 89.2695 | 89.7321 | 89.8489 | 90.4993 | 91.4211 | 92.1351 | 92.1114 | 92.4084 | 93.3679 | 0.2363%
IAL000:ca_Total | Total | 189.8992 | 186.7308 | 186.9462 | 189.5509 | 194.9158 | 198.2257 | 199.0938 | 197.6768 | 195.0374 | 193.0261 | 192.0555 | 191.4871 | 192.3113 | 193.4866 | 194.1584 | 195.2277 | 196.4018 | 197.3157 | 194.4249 | 195.1556 | 197.1739 | 198.4414 | 198.9356 | 200.4845 | 202.2549 | 203.9801 | 204.1045 | 204.8794 | 207.0566 | 0.3094%
Energy Consumption per Unit of Output 1/
(thousand Btu per 2012 dollar shipments)
IAL000:da_ResidualOil | Residual Fuel Oil | 0 | 0 | 0 | 0 | 0 | 0 | 0 | 0 | 0 | 0 | 0 | 0 | 0 | 0 | 0 | 0 | 0 | 0 | 0 | 0 | 0 | 0 | 0 | 0 | 0 | 0 | 0 | 0 | 0 | --
IAL000:da_DistillateOil | Distillate Fuel Oil | 0.021388 | 0.022512 | 0.021863 | 0.021807 | 0.022168 | 0.022757 | 0.023001 | 0.022184 | 0.021464 | 0.020912 | 0.020526 | 0.020148 | 0.019871 | 0.019546 | 0.019266 | 0.018857 | 0.018471 | 0.018074 | 0.017747 | 0.01733 | 0.016944 | 0.016517 | 0.016169 | 0.015759 | 0.015318 | 0.014994 | 0.014725 | 0.01438 | 0.014013 | -1.499%
IAL000:da_LiquefiedPetr | Propane | 0 | 0 | 0 | 0 | 0 | 0 | 0 | 0 | 0 | 0 | 0 | 0 | 0 | 0 | 0 | 0 | 0 | 0 | 0 | 0 | 0 | 0 | 0 | 0 | 0 | 0 | 0 | 0 | 0 | --
IAL000:da_PetroleumCoke | Petroleum Coke | 0 | 0 | 0 | 0 | 0 | 0 | 0 | 0 | 0 | 0 | 0 | 0 | 0 | 0 | 0 | 0 | 0 | 0 | 0 | 0 | 0 | 0 | 0 | 0 | 0 | 0 | 0 | 0 | 0 | --
IAL000:da_OtherPetroleu | Other Petroleum 2/ | 0 | 0 | 0 | 0 | 0 | 0 | 0 | 0 | 0 | 0 | 0 | 0 | 0 | 0 | 0 | 0 | 0 | 0 | 0 | 0 | 0 | 0 | 0 | 0 | 0 | 0 | 0 | 0 | 0 | --
IAL000:da_PetroleumSubt | Petroleum and Other Liquids Subtotal | 0.021388 | 0.022512 | 0.021863 | 0.021807 | 0.022168 | 0.022757 | 0.023001 | 0.022184 | 0.021464 | 0.020912 | 0.020526 | 0.020148 | 0.019871 | 0.019546 | 0.019266 | 0.018857 | 0.018471 | 0.018074 | 0.017747 | 0.01733 | 0.016944 | 0.016517 | 0.016169 | 0.015759 | 0.015318 | 0.014994 | 0.014725 | 0.01438 | 0.014013 | -1.499%
IAL000:da_NaturalGas | Natural Gas | 2.5743 | 2.4971 | 2.4843 | 2.4549 | 2.4448 | 2.434 | 2.4127 | 2.3823 | 2.3531 | 2.3276 | 2.3063 | 2.2838 | 2.2675 | 2.2546 | 2.2445 | 2.2331 | 2.2203 | 2.2098 | 2.1892 | 2.1768 | 2.1673 | 2.1592 | 2.1513 | 2.142 | 2.1267 | 2.1196 | 2.1138 | 2.107 | 2.0985 | -0.7271%
IAL000:da_SteamCoal | Steam Coal | 0 | 0 | 0 | 0 | 0 | 0 | 0 | 0 | 0 | 0 | 0 | 0 | 0 | 0 | 0 | 0 | 0 | 0 | 0 | 0 | 0 | 0 | 0 | 0 | 0 | 0 | 0 | 0 | 0 | --
IAL000:da_Renewables | Renewables | 0 | 0 | 0 | 0 | 0 | 0 | 0 | 0 | 0 | 0 | 0 | 0 | 0 | 0 | 0 | 0 | 0 | 0 | 0 | 0 | 0 | 0 | 0 | 0 | 0 | 0 | 0 | 0 | 0 | --
IAL000:da_PurchasedElec | Purchased Electricity | 2.2132 | 2.2676 | 2.2578 | 2.2171 | 2.2057 | 2.1959 | 2.1706 | 2.1337 | 2.0919 | 2.0537 | 2.0286 | 2.0005 | 1.9808 | 1.9645 | 1.9505 | 1.9382 | 1.9305 | 1.911 | 1.8413 | 1.8189 | 1.807 | 1.7959 | 1.7852 | 1.7754 | 1.7668 | 1.7584 | 1.7507 | 1.743 | 1.735 | -0.8657%
IAL000:da_Total | Total | 4.8088 | 4.7872 | 4.7639 | 4.6938 | 4.6726 | 4.6527 | 4.6063 | 4.5382 | 4.4665 | 4.4022 | 4.3555 | 4.3045 | 4.2682 | 4.2386 | 4.2142 | 4.1902 | 4.1693 | 4.139 | 4.0482 | 4.013 | 3.9912 | 3.9716 | 3.9527 | 3.9332 | 3.9088 | 3.893 | 3.8792 | 3.8644 | 3.8475 | -0.7934%
Carbon Dioxide Emissions 3/
IAL000:ea_tonscarbon_dd | (million metric tons carbon dioxide) | 15.6182 | 14.9576 | 14.6954 | 14.0617 | 13.4318 | 12.6565 | 11.8517 | 11.1674 | 10.5944 | 10.278 | 10.0885 | 10.0193 | 9.9638 | 9.9784 | 9.9668 | 9.9502 | 9.9319 | 9.9305 | 9.7794 | 9.8325 | 9.9352 | 9.9614 | 9.9087 | 9.9224 | 9.9201 | 9.9563 | 9.898 | 9.903 | 9.9327 | -1.604%
Combined Heat and Power 4/
Generating Capacity (gigawatts) 5/
IAL000:ga_Petroleum | Petroleum | 0 | 0 | 0 | 0 | 0 | 0 | 0 | 0 | 0 | 0 | 0 | 0 | 0 | 0 | 0 | 0 | 0 | 0 | 0 | 0 | 0 | 0 | 0 | 0 | 0 | 0 | 0 | 0 | 0 | --
IAL000:ga_NaturalGas | Natural Gas | 2.8e-05 | 4.3e-05 | 5.4e-05 | 6e-05 | 6.6e-05 | 7.2e-05 | 7.8e-05 | 8.4e-05 | 9e-05 | 9.7e-05 | 0.000104 | 0.000113 | 0.000122 | 0.000132 | 0.000142 | 0.000154 | 0.000166 | 0.000179 | 0.000193 | 0.000207 | 0.000221 | 0.000237 | 0.000252 | 0.000268 | 0.000284 | 0.0003 | 0.000317 | 0.000335 | 0.000353 | 9.463%
IAL000:ga_Coal | Coal | 0 | 0 | 0 | 0 | 0 | 0 | 0 | 0 | 0 | 0 | 0 | 0 | 0 | 0 | 0 | 0 | 0 | 0 | 0 | 0 | 0 | 0 | 0 | 0 | 0 | 0 | 0 | 0 | 0 | --
IAL000:ga_Other | Other 6/ | 0 | 0 | 0 | 0 | 0 | 0 | 0 | 0 | 0 | 0 | 0 | 0 | 0 | 0 | 0 | 0 | 0 | 0 | 0 | 0 | 0 | 0 | 0 | 0 | 0 | 0 | 0 | 0 | 0 | --
IAL000:ga_Total | Total | 2.8e-05 | 4.3e-05 | 5.4e-05 | 6e-05 | 6.6e-05 | 7.2e-05 | 7.8e-05 | 8.4e-05 | 9e-05 | 9.7e-05 | 0.000104 | 0.000113 | 0.000122 | 0.000132 | 0.000142 | 0.000154 | 0.000166 | 0.000179 | 0.000193 | 0.000207 | 0.000221 | 0.000237 | 0.000252 | 0.000268 | 0.000284 | 0.0003 | 0.000317 | 0.000335 | 0.000353 | 9.463%
Net Generation (billion kilowatthours)
IAL000:ha_Petroleum | Petroleum | 0 | 0 | 0 | 0 | 0 | 0 | 0 | 0 | 0 | 0 | 0 | 0 | 0 | 0 | 0 | 0 | 0 | 0 | 0 | 0 | 0 | 0 | 0 | 0 | 0 | 0 | 0 | 0 | 0 | --
IAL000:ha_NaturalGas | Natural Gas | 4.7e-05 | 7.3e-05 | 9.4e-05 | 0.000106 | 0.000119 | 0.000132 | 0.000146 | 0.000161 | 0.000176 | 0.000194 | 0.000214 | 0.000238 | 0.000265 | 0.000296 | 0.000331 | 0.000369 | 0.000411 | 0.000457 | 0.000506 | 0.00056 | 0.000617 | 0.000678 | 0.000741 | 0.000807 | 0.000877 | 0.00095 | 0.001028 | 0.001109 | 0.001195 | 12.29%
IAL000:ha_Coal | Coal | 0 | 0 | 0 | 0 | 0 | 0 | 0 | 0 | 0 | 0 | 0 | 0 | 0 | 0 | 0 | 0 | 0 | 0 | 0 | 0 | 0 | 0 | 0 | 0 | 0 | 0 | 0 | 0 | 0 | --
IAL000:ha_Other | Other 6/ | 0 | 0 | 0 | 0 | 0 | 0 | 0 | 0 | 0 | 0 | 0 | 0 | 0 | 0 | 0 | 0 | 0 | 0 | 0 | 0 | 0 | 0 | 0 | 0 | 0 | 0 | 0 | 0 | 0 | --
IAL000:ha_Total | Total | 4.7e-05 | 7.3e-05 | 9.4e-05 | 0.000106 | 0.000119 | 0.000132 | 0.000146 | 0.000161 | 0.000176 | 0.000194 | 0.000214 | 0.000238 | 0.000265 | 0.000296 | 0.000331 | 0.000369 | 0.000411 | 0.000457 | 0.000506 | 0.00056 | 0.000617 | 0.000678 | 0.000741 | 0.000807 | 0.000877 | 0.00095 | 0.001028 | 0.001109 | 0.001195 | 12.29%
Disposition
IAL000:ha_SalestotheGri | Sales to the Grid | 1.3e-05 | 2e-05 | 2.6e-05 | 2.9e-05 | 3.3e-05 | 3.6e-05 | 4e-05 | 4.4e-05 | 4.8e-05 | 5.3e-05 | 5.8e-05 | 6.5e-05 | 7.2e-05 | 8.1e-05 | 9e-05 | 0.000101 | 0.000112 | 0.000125 | 0.000138 | 0.000153 | 0.000168 | 0.000185 | 0.000202 | 0.00022 | 0.000239 | 0.000259 | 0.000281 | 0.000303 | 0.000326 | 12.29%
IAL000:ha_Generationfor | Generation for Own Use | 3.4e-05 | 5.3e-05 | 6.8e-05 | 7.7e-05 | 8.7e-05 | 9.6e-05 | 0.000106 | 0.000117 | 0.000128 | 0.000141 | 0.000156 | 0.000173 | 0.000193 | 0.000215 | 0.00024 | 0.000268 | 0.000299 | 0.000332 | 0.000368 | 0.000407 | 0.000449 | 0.000493 | 0.000539 | 0.000587 | 0.000637 | 0.000691 | 0.000747 | 0.000807 | 0.000869 | 12.29%
1/ Includes energy for combined-heat-and-power plants that have a non-regulatory status and small on-site generating systems.
2/ Includes lubricants and miscellaneous petroleum products.
3/ Includes emissions attributable to the fuels consumed to generate the purchased electricity, but not non-combustion
emissions from industrial processes.
4/ Includes industrial-owned generators not classified as combined heat and power, such as standby generators.
5/ All capacities are in gigawatts alternating current.
6/ Includes wood and other biomass, waste heat, municipal waste, and renewable sources.
Btu = British thermal unit.
- - = Not applicable.
Note: Includes estimated consumption for petroleum and other liquids. Totals may not equal sum of components due to independent
rounding.
Data source: 2022 value of shipments: IHS Markit, Macroeconomic model, September 2022.
2022: U.S. Energy Information Administration (EIA), Short-Term Energy Outlook, November 2022 and EIA, AEO2023 National Energy
Modeling System run ref2023.d020623a. Projections: EIA, AEO2023 National Energy Modeling System run ref2023.d020623a.
Average

## AEO T32
| ref2023.d020623a | 2022 | 2023 | 2024 | 2025 | 2026 | 2027 | 2028 | 2029 | 2030 | 2031 | 2032 | 2033 | 2034 | 2035 | 2036 | 2037 | 2038 | 2039 | 2040 | 2041 | 2042 | 2043 | 2044 | 2045 | 2046 | 2047 | 2048 | 2049 | 2050
|  | Report | Annual Energy Outlook 2023
|  | Scenario | ref2023 |  |  | Reference
|  | Datekey | d020623a
|  | Release Date |  | March 2023
MBD000 | 32. Metal-based Durables Industry Energy Consumption | [29 empty] | Annual
Change
2022–2050
| Shipments, Energy Consumption, and Emissions | 2022 | 2023 | 2024 | 2025 | 2026 | 2027 | 2028 | 2029 | 2030 | 2031 | 2032 | 2033 | 2034 | 2035 | 2036 | 2037 | 2038 | 2039 | 2040 | 2041 | 2042 | 2043 | 2044 | 2045 | 2046 | 2047 | 2048 | 2049 | 2050 | 2050
Energy Consumption (trillion Btu)
Fabricated Metal Products Consumption 1/
MBD000:aa_LiquefiedPetr | Propane | 0.45211 | 0.47812 | 1.7093 | 1.8169 | 1.9121 | 1.9845 | 2.0141 | 2.0136 | 1.9917 | 1.9739 | 1.9652 | 1.9642 | 1.9726 | 1.9958 | 2.023 | 2.046 | 2.0612 | 2.091 | 2.1032 | 2.1205 | 2.144 | 2.167 | 2.1862 | 2.2 | 2.2193 | 2.2407 | 2.2511 | 2.2602 | 2.2795 | 5.948%
MBD000:aa_DistillateOil | Distillate Fuel Oil | 0 | 0 | 0 | 0 | 0 | 0 | 0 | 0 | 0 | 0 | 0 | 0 | 0 | 0 | 0 | 0 | 0 | 0 | 0 | 0 | 0 | 0 | 0 | 0 | 0 | 0 | 0 | 0 | 0 | --
MBD000:aa_ResidualOil | Residual Fuel Oil | 1.1e-05 | 9e-06 | 9e-06 | 9e-06 | 8e-06 | 8e-06 | 8e-06 | 7e-06 | 7e-06 | 7e-06 | 7e-06 | 7e-06 | 7e-06 | 7e-06 | 7e-06 | 7e-06 | 7e-06 | 7e-06 | 7e-06 | 7e-06 | 7e-06 | 7e-06 | 7e-06 | 7e-06 | 7e-06 | 7e-06 | 7e-06 | 7e-06 | 7e-06 | -1.713%
MBD000:aa_PetrolCoke | Petroleum Coke | 0 | 0 | 0 | 0 | 0 | 0 | 0 | 0 | 0 | 0 | 0 | 0 | 0 | 0 | 0 | 0 | 0 | 0 | 0 | 0 | 0 | 0 | 0 | 0 | 0 | 0 | 0 | 0 | 0 | --
MBD000:aa_PetroleumSubt | Petroleum and Other Liquids Subtotal | 0.45212 | 0.47813 | 1.7093 | 1.8169 | 1.9121 | 1.9845 | 2.0141 | 2.0136 | 1.9917 | 1.974 | 1.9652 | 1.9642 | 1.9726 | 1.9958 | 2.023 | 2.046 | 2.0612 | 2.091 | 2.1032 | 2.1205 | 2.144 | 2.167 | 2.1862 | 2.2 | 2.2194 | 2.2407 | 2.2511 | 2.2602 | 2.2795 | 5.948%
MBD000:aa_NaturalGas | Natural Gas | 102.5785 | 99.8259 | 101.0834 | 103.4623 | 107.1826 | 110.0097 | 111.2774 | 111.6535 | 111.4274 | 111.4819 | 112.5681 | 113.5375 | 114.5218 | 116.0411 | 118.0596 | 120.0955 | 121.9339 | 123.8506 | 125.0655 | 126.8364 | 128.6392 | 130.291 | 131.4381 | 132.0244 | 132.1193 | 133.357 | 134.0923 | 134.4471 | 135.9857 | 1.012%
MBD000:aa_Metallurgical | Metallurgical Coal | 0 | 0 | 0 | 0 | 0 | 0 | 0 | 0 | 0 | 0 | 0 | 0 | 0 | 0 | 0 | 0 | 0 | 0 | 0 | 0 | 0 | 0 | 0 | 0 | 0 | 0 | 0 | 0 | 0 | --
MBD000:aa_SteamCoal | Steam Coal | 0 | 0 | 0 | 0 | 0 | 0 | 0 | 0 | 0 | 0 | 0 | 0 | 0 | 0 | 0 | 0 | 0 | 0 | 0 | 0 | 0 | 0 | 0 | 0 | 0 | 0 | 0 | 0 | 0 | --
MBD000:aa_Renewables | Renewables | 0 | 0 | 0 | 0 | 0 | 0 | 0 | 0 | 0 | 0 | 0 | 0 | 0 | 0 | 0 | 0 | 0 | 0 | 0 | 0 | 0 | 0 | 0 | 0 | 0 | 0 | 0 | 0 | 0 | --
MBD000:aa_PurchasedElec | Purchased Electricity | 125.777 | 127.163 | 126.4578 | 128.4534 | 132.1959 | 135.4084 | 137.211 | 138.2515 | 138.5654 | 139.3841 | 141.5446 | 143.2628 | 145.0379 | 147.53 | 149.9087 | 152.3774 | 154.856 | 156.5023 | 158.2318 | 160.4694 | 162.4773 | 164.0853 | 165.0018 | 165.6065 | 166.5766 | 167.8522 | 168.4082 | 168.5146 | 170.3671 | 1.09%
MBD000:aa_Total | Total | 228.8075 | 227.4671 | 229.2505 | 233.7325 | 241.2906 | 247.4027 | 250.5026 | 251.9186 | 251.9845 | 252.84 | 256.078 | 258.7646 | 261.5324 | 265.567 | 269.9913 | 274.5189 | 278.851 | 282.4439 | 285.4005 | 289.4264 | 293.2605 | 296.5433 | 298.6261 | 299.8309 | 300.9153 | 303.4499 | 304.7515 | 305.2219 | 308.6323 | 1.075%
Machinery Consumption 1/
MBD000:ba_LiquefiedPetr | Propane | 0.23068 | 0.24471 | 0.89942 | 0.94239 | 0.99238 | 1.0323 | 1.0445 | 1.0406 | 1.0304 | 1.0226 | 1.0183 | 1.0146 | 1.0163 | 1.0246 | 1.0347 | 1.043 | 1.0467 | 1.0605 | 1.0641 | 1.0702 | 1.0805 | 1.0915 | 1.1019 | 1.1107 | 1.1245 | 1.137 | 1.1466 | 1.1561 | 1.1667 | 5.96%
MBD000:ba_DistillateOil | Distillate Fuel Oil | 1.0789 | 1.0825 | 1.0732 | 1.0761 | 1.1048 | 1.1284 | 1.1334 | 1.1372 | 1.1418 | 1.1534 | 1.1773 | 1.1953 | 1.2103 | 1.2295 | 1.2482 | 1.2662 | 1.2837 | 1.2974 | 1.3107 | 1.327 | 1.3415 | 1.3523 | 1.3597 | 1.3653 | 1.3767 | 1.3897 | 1.4014 | 1.4083 | 1.4243 | 0.9967%
MBD000:ba_ResidualOil | Residual Fuel Oil | 0.001832 | 0.001598 | 0.001537 | 0.001477 | 0.001419 | 0.001364 | 0.001313 | 0.001267 | 0.001226 | 0.001192 | 0.001165 | 0.001145 | 0.001133 | 0.001129 | 0.001129 | 0.001129 | 0.001129 | 0.001129 | 0.001129 | 0.001129 | 0.001129 | 0.001129 | 0.001129 | 0.001129 | 0.001129 | 0.001129 | 0.001129 | 0.001129 | 0.001129 | -1.713%
MBD000:ba_PetrolCoke | Petroleum Coke | 0 | 0 | 0 | 0 | 0 | 0 | 0 | 0 | 0 | 0 | 0 | 0 | 0 | 0 | 0 | 0 | 0 | 0 | 0 | 0 | 0 | 0 | 0 | 0 | 0 | 0 | 0 | 0 | 0 | --
MBD000:ba_PetroleumSubt | Petroleum and Other Liquids Subtotal | 1.3114 | 1.3288 | 1.9742 | 2.02 | 2.0986 | 2.1621 | 2.1792 | 2.1791 | 2.1733 | 2.1772 | 2.1968 | 2.2111 | 2.2278 | 2.2553 | 2.284 | 2.3103 | 2.3316 | 2.3591 | 2.3759 | 2.3983 | 2.4231 | 2.4449 | 2.4627 | 2.4771 | 2.5023 | 2.5278 | 2.5491 | 2.5655 | 2.5921 | 2.463%
MBD000:ba_NaturalGas | Natural Gas | 49.375 | 48.9998 | 50.3231 | 51.4301 | 53.9014 | 55.8712 | 56.5372 | 56.5686 | 56.4731 | 56.5551 | 57.1086 | 57.4925 | 57.9858 | 58.6417 | 59.5599 | 60.3528 | 60.9321 | 61.9644 | 62.4145 | 63.0869 | 63.9561 | 64.8055 | 65.5138 | 66.0348 | 66.2968 | 67.2376 | 68.1189 | 68.813 | 69.5895 | 1.233%
MBD000:ba_SteamCoal | Steam Coal | 0 | 0 | 0 | 0 | 0 | 0 | 0 | 0 | 0 | 0 | 0 | 0 | 0 | 0 | 0 | 0 | 0 | 0 | 0 | 0 | 0 | 0 | 0 | 0 | 0 | 0 | 0 | 0 | 0 | --
MBD000:ba_Renewables | Renewables | 0 | 0 | 0 | 0 | 0 | 0 | 0 | 0 | 0 | 0 | 0 | 0 | 0 | 0 | 0 | 0 | 0 | 0 | 0 | 0 | 0 | 0 | 0 | 0 | 0 | 0 | 0 | 0 | 0 | --
MBD000:ba_PurchasedElec | Purchased Electricity | 73.1971 | 74.1595 | 73.6374 | 74.1673 | 76.5604 | 78.7786 | 79.7588 | 80.3142 | 80.7503 | 81.6038 | 83.1496 | 84.1782 | 85.3613 | 86.8367 | 87.9968 | 89.078 | 90.1456 | 90.9439 | 91.8681 | 92.921 | 93.9713 | 94.8001 | 95.3967 | 96.0813 | 97.3324 | 98.4634 | 99.448 | 100.16 | 101.3483 | 1.169%
MBD000:ba_Total | Total | 123.8836 | 124.488 | 125.9347 | 127.6174 | 132.5604 | 136.8119 | 138.4752 | 139.0619 | 139.3967 | 140.3361 | 142.4551 | 143.8818 | 145.5749 | 147.7336 | 149.8406 | 151.7412 | 153.4092 | 155.2674 | 156.6586 | 158.4062 | 160.3505 | 162.0505 | 163.3732 | 164.5932 | 166.1315 | 168.2288 | 170.116 | 171.5385 | 173.5299 | 1.211%
Computers Consumption 1/
MBD000:ca_LiquefiedPetr | Propane | 0 | 0 | 0 | 0 | 0 | 0 | 0 | 0 | 0 | 0 | 0 | 0 | 0 | 0 | 0 | 0 | 0 | 0 | 0 | 0 | 0 | 0 | 0 | 0 | 0 | 0 | 0 | 0 | 0 | --
MBD000:ca_DistillateOil | Distillate Fuel Oil | 0 | 0 | 0 | 0 | 0 | 0 | 0 | 0 | 0 | 0 | 0 | 0 | 0 | 0 | 0 | 0 | 0 | 0 | 0 | 0 | 0 | 0 | 0 | 0 | 0 | 0 | 0 | 0 | 0 | --
MBD000:ca_ResidualOil | Residual Fuel Oil | 4.9e-05 | 4.3e-05 | 4.1e-05 | 4e-05 | 3.8e-05 | 3.7e-05 | 3.5e-05 | 3.4e-05 | 3.3e-05 | 3.2e-05 | 3.1e-05 | 3.1e-05 | 3.1e-05 | 3e-05 | 3e-05 | 3e-05 | 3e-05 | 3e-05 | 3e-05 | 3e-05 | 3e-05 | 3e-05 | 3e-05 | 3e-05 | 3e-05 | 3e-05 | 3e-05 | 3e-05 | 3e-05 | -1.713%
MBD000:ca_PetrolCoke | Petroleum Coke | 0 | 0 | 0 | 0 | 0 | 0 | 0 | 0 | 0 | 0 | 0 | 0 | 0 | 0 | 0 | 0 | 0 | 0 | 0 | 0 | 0 | 0 | 0 | 0 | 0 | 0 | 0 | 0 | 0 | --
MBD000:ca_PetroleumSubt | Petroleum and Other Liquids Subtotal | 4.9e-05 | 4.3e-05 | 4.1e-05 | 4e-05 | 3.8e-05 | 3.7e-05 | 3.5e-05 | 3.4e-05 | 3.3e-05 | 3.2e-05 | 3.1e-05 | 3.1e-05 | 3.1e-05 | 3e-05 | 3e-05 | 3e-05 | 3e-05 | 3e-05 | 3e-05 | 3e-05 | 3e-05 | 3e-05 | 3e-05 | 3e-05 | 3e-05 | 3e-05 | 3e-05 | 3e-05 | 3e-05 | -1.713%
MBD000:ca_NaturalGas | Natural Gas | 25.4291 | 26.5962 | 28.9485 | 30.5952 | 32.0698 | 32.9564 | 33.2397 | 33.1077 | 32.8262 | 32.5944 | 32.4786 | 32.3119 | 32.2613 | 32.244 | 32.5645 | 32.8737 | 33.0322 | 33.6745 | 33.8987 | 34.2277 | 34.7157 | 35.3506 | 35.9762 | 36.3978 | 36.2906 | 36.8515 | 37.4046 | 37.9716 | 38.4408 | 1.487%
MBD000:ca_SteamCoal | Steam Coal | 0 | 0 | 0 | 0 | 0 | 0 | 0 | 0 | 0 | 0 | 0 | 0 | 0 | 0 | 0 | 0 | 0 | 0 | 0 | 0 | 0 | 0 | 0 | 0 | 0 | 0 | 0 | 0 | 0 | --
MBD000:ca_Renewables | Renewables | 0 | 0 | 0 | 0 | 0 | 0 | 0 | 0 | 0 | 0 | 0 | 0 | 0 | 0 | 0 | 0 | 0 | 0 | 0 | 0 | 0 | 0 | 0 | 0 | 0 | 0 | 0 | 0 | 0 | --
MBD000:ca_PurchasedElec | Purchased Electricity | 99.2119 | 102.8483 | 105.6424 | 109.1034 | 112.5331 | 115.2094 | 117.1627 | 118.2986 | 118.809 | 119.7311 | 121.0284 | 121.954 | 123.3017 | 124.7878 | 126.1672 | 127.7494 | 129.452 | 131.0657 | 133.2436 | 135.3603 | 137.283 | 139.3679 | 141.2952 | 143.2034 | 145.5138 | 147.5768 | 149.457 | 151.5612 | 154.0811 | 1.585%
MBD000:ca_Total | Total | 124.641 | 129.4445 | 134.5909 | 139.6987 | 144.6029 | 148.1658 | 150.4024 | 151.4063 | 151.6353 | 152.3255 | 153.507 | 154.266 | 155.563 | 157.0319 | 158.7318 | 160.6232 | 162.4843 | 164.7403 | 167.1424 | 169.588 | 171.9987 | 174.7186 | 177.2714 | 179.6013 | 181.8045 | 184.4283 | 186.8616 | 189.5328 | 192.522 | 1.565%
Transportation Equipment Consumption 1/
MBD000:da_LiquefiedPetr | Propane | 0.4664 | 0.51961 | 1.9165 | 1.9564 | 1.9741 | 2.0318 | 2.0525 | 2.0361 | 1.9994 | 1.9649 | 1.9377 | 1.9143 | 1.9031 | 1.9035 | 1.9095 | 1.9039 | 1.8916 | 1.8976 | 1.8855 | 1.8754 | 1.8737 | 1.87 | 1.864 | 1.8578 | 1.859 | 1.8575 | 1.8503 | 1.8456 | 1.8416 | 5.027%
MBD000:da_DistillateOil | Distillate Fuel Oil | 3.0523 | 3.2133 | 3.2047 | 3.1747 | 3.1615 | 3.2129 | 3.2492 | 3.2239 | 3.2025 | 3.197 | 3.2306 | 3.2631 | 3.2926 | 3.3258 | 3.361 | 3.3771 | 3.4032 | 3.4215 | 3.4445 | 3.4724 | 3.5067 | 3.5279 | 3.5447 | 3.5618 | 3.5859 | 3.6165 | 3.6418 | 3.6624 | 3.6928 | 0.6826%
MBD000:da_ResidualOil | Residual Fuel Oil | 3.7485 | 5.7421 | 2.861 | 2.023 | 1.3002 | 0.9411 | 0.74163 | 0.71689 | 0.71423 | 0.73116 | 0.76297 | 0.81003 | 0.84744 | 0.88168 | 0.89434 | 0.909 | 0.95354 | 0.93847 | 0.98716 | 1.0206 | 1.0358 | 1.0218 | 1.0198 | 1.0219 | 1.0146 | 1.0147 | 1.0079 | 0.9895 | 0.99062 | -4.642%
MBD000:da_PetrolCoke | Petroleum Coke | 0 | 0 | 0 | 0 | 0 | 0 | 0 | 0 | 0 | 0 | 0 | 0 | 0 | 0 | 0 | 0 | 0 | 0 | 0 | 0 | 0 | 0 | 0 | 0 | 0 | 0 | 0 | 0 | 0 | --
MBD000:da_PetroleumSubt | Petroleum and Other Liquids Subtotal | 7.2672 | 9.475 | 7.9822 | 7.1542 | 6.4358 | 6.1858 | 6.0434 | 5.977 | 5.9161 | 5.893 | 5.9313 | 5.9874 | 6.0432 | 6.111 | 6.1648 | 6.19 | 6.2484 | 6.2576 | 6.3171 | 6.3684 | 6.4162 | 6.4197 | 6.4285 | 6.4415 | 6.4594 | 6.4887 | 6.5 | 6.4975 | 6.5249 | -0.3841%
MBD000:da_NaturalGas | Natural Gas | 146.4601 | 151.1341 | 157.3661 | 157.955 | 159.8068 | 163.632 | 165.6248 | 165.4745 | 165.0451 | 165.245 | 166.8854 | 168.2385 | 169.578 | 171.2828 | 173.6843 | 175.0638 | 176.2063 | 178.2517 | 179.64 | 181.7225 | 184.2788 | 186.6484 | 188.563 | 190.254 | 191.3239 | 194.0527 | 196.5093 | 198.8596 | 201.3717 | 1.144%
MBD000:da_SteamCoal | Steam Coal | 0 | 0 | 0 | 0 | 0 | 0 | 0 | 0 | 0 | 0 | 0 | 0 | 0 | 0 | 0 | 0 | 0 | 0 | 0 | 0 | 0 | 0 | 0 | 0 | 0 | 0 | 0 | 0 | 0 | --
MBD000:da_Renewables | Renewables | 0 | 0 | 0 | 0 | 0 | 0 | 0 | 0 | 0 | 0 | 0 | 0 | 0 | 0 | 0 | 0 | 0 | 0 | 0 | 0 | 0 | 0 | 0 | 0 | 0 | 0 | 0 | 0 | 0 | --
MBD000:da_PurchasedElec | Purchased Electricity | 165.2648 | 174.5458 | 175.4384 | 173.5923 | 173.1272 | 176.0241 | 177.9482 | 178.1233 | 177.9978 | 178.8118 | 181.2443 | 182.9304 | 184.7605 | 187.0704 | 188.8677 | 189.6783 | 190.7337 | 191.2906 | 192.6134 | 194.3081 | 196.147 | 197.4586 | 198.2244 | 199.4083 | 201.7361 | 203.733 | 205.3124 | 206.7662 | 208.8143 | 0.8388%
MBD000:da_Total | Total | 318.9921 | 335.1549 | 340.7867 | 338.7015 | 339.3698 | 345.8419 | 349.6163 | 349.5748 | 348.959 | 349.9498 | 354.061 | 357.1564 | 360.3817 | 364.4641 | 368.7169 | 370.932 | 373.1884 | 375.7999 | 378.5705 | 382.399 | 386.8419 | 390.5267 | 393.2159 | 396.1037 | 399.5195 | 404.2744 | 408.3217 | 412.1233 | 416.7109 | 0.9589%
Electrical Equipment Consumption 1/
MBD000:ea_LiquefiedPetr | Propane | 0.23812 | 0.25519 | 0.92512 | 0.97605 | 1.0045 | 1.0255 | 1.0327 | 1.0285 | 1.0159 | 0.99826 | 0.98327 | 0.97405 | 0.96997 | 0.97149 | 0.97637 | 0.98249 | 0.98573 | 0.99959 | 1.0051 | 1.013 | 1.0239 | 1.0379 | 1.0527 | 1.0647 | 1.0792 | 1.0925 | 1.1038 | 1.1174 | 1.1333 | 5.73%
MBD000:ea_DistillateOil | Distillate Fuel Oil | 0 | 0 | 0 | 0 | 0 | 0 | 0 | 0 | 0 | 0 | 0 | 0 | 0 | 0 | 0 | 0 | 0 | 0 | 0 | 0 | 0 | 0 | 0 | 0 | 0 | 0 | 0 | 0 | 0 | --
MBD000:ea_ResidualOil | Residual Fuel Oil | 0 | 0 | 0 | 0 | 0 | 0 | 0 | 0 | 0 | 0 | 0 | 0 | 0 | 0 | 0 | 0 | 0 | 0 | 0 | 0 | 0 | 0 | 0 | 0 | 0 | 0 | 0 | 0 | 0 | --
MBD000:ea_PetrolCoke | Petroleum Coke | 0 | 0 | 0 | 0 | 0 | 0 | 0 | 0 | 0 | 0 | 0 | 0 | 0 | 0 | 0 | 0 | 0 | 0 | 0 | 0 | 0 | 0 | 0 | 0 | 0 | 0 | 0 | 0 | 0 | --
MBD000:ea_PetroleumSubt | Petroleum and Other Liquids Subtotal | 0.23812 | 0.25519 | 0.92512 | 0.97605 | 1.0045 | 1.0255 | 1.0327 | 1.0285 | 1.0159 | 0.99826 | 0.98327 | 0.97405 | 0.96997 | 0.97149 | 0.97637 | 0.98249 | 0.98573 | 0.99959 | 1.0051 | 1.013 | 1.0239 | 1.0379 | 1.0527 | 1.0647 | 1.0792 | 1.0925 | 1.1038 | 1.1174 | 1.1333 | 5.73%
MBD000:ea_NaturalGas | Natural Gas | 31.6731 | 31.1997 | 31.8999 | 32.5843 | 33.2507 | 33.7701 | 34.0861 | 34.1953 | 34.1928 | 34.0359 | 34.2066 | 34.5697 | 34.993 | 35.4823 | 36.0891 | 36.7241 | 37.3541 | 38.1553 | 38.8353 | 39.585 | 40.3564 | 41.2206 | 42.068 | 42.8384 | 43.4849 | 44.3733 | 45.2676 | 46.1482 | 47.1489 | 1.431%
MBD000:ea_SteamCoal | Steam Coal | 0 | 0 | 0 | 0 | 0 | 0 | 0 | 0 | 0 | 0 | 0 | 0 | 0 | 0 | 0 | 0 | 0 | 0 | 0 | 0 | 0 | 0 | 0 | 0 | 0 | 0 | 0 | 0 | 0 | --
MBD000:ea_Renewables | Renewables | 0 | 0 | 0 | 0 | 0 | 0 | 0 | 0 | 0 | 0 | 0 | 0 | 0 | 0 | 0 | 0 | 0 | 0 | 0 | 0 | 0 | 0 | 0 | 0 | 0 | 0 | 0 | 0 | 0 | --
MBD000:ea_PurchasedElec | Purchased Electricity | 41.0132 | 42.0653 | 42.5609 | 43.4419 | 44.2924 | 45.0996 | 45.788 | 46.284 | 46.6207 | 46.7506 | 47.3909 | 48.2644 | 49.2194 | 50.2787 | 51.3005 | 52.3921 | 53.566 | 54.7295 | 55.9878 | 57.2962 | 58.5548 | 59.8983 | 61.2015 | 62.4975 | 63.8682 | 65.298 | 66.7096 | 68.098 | 69.7687 | 1.916%
MBD000:ea_Total | Total | 72.9245 | 73.5202 | 75.386 | 77.0023 | 78.5476 | 79.8952 | 80.9067 | 81.5078 | 81.8293 | 81.7847 | 82.5808 | 83.8082 | 85.1824 | 86.7325 | 88.366 | 90.0986 | 91.9059 | 93.8844 | 95.8282 | 97.8942 | 99.9351 | 102.1568 | 104.3222 | 106.4005 | 108.4323 | 110.7637 | 113.0811 | 115.3636 | 118.0509 | 1.735%
Value of Shipments (billion 2012 dollars)
MBD000:aa_ValueofShipme | Fabricated Metal Products | 361.0846 | 354.0945 | 351.4848 | 357.95 | 369.7571 | 379.7257 | 385.5594 | 390.0249 | 392.7928 | 396.9148 | 405.3701 | 412.5991 | 418.5982 | 426.6435 | 435.4419 | 445.0695 | 454.9076 | 462.1544 | 469.0637 | 478.0939 | 485.7145 | 492.0963 | 496.2403 | 498.4103 | 500.9678 | 505.2282 | 507.2675 | 507.6861 | 514.9185 | 1.276%
MBD000:ba_ValueofShipme | Machinery | 399.612 | 393.5627 | 393.8051 | 398.5912 | 413.2026 | 426.0622 | 431.6219 | 436.4789 | 441.3839 | 448.8024 | 460.8558 | 470.0854 | 477.9114 | 487.0483 | 495.5631 | 503.8386 | 512.0967 | 518.9146 | 525.7898 | 533.8722 | 541.0337 | 546.6865 | 551.0295 | 554.6365 | 560.6531 | 567.3716 | 573.5165 | 577.6953 | 585.694 | 1.375%
MBD000:ca_ValueofShipme | Computers | 506.4909 | 516.4288 | 532.864 | 553.7712 | 577.2557 | 597.3641 | 614.6783 | 627.7211 | 637.3492 | 648.7374 | 662.2917 | 675.8846 | 690.4489 | 704.7786 | 720.0151 | 736.8014 | 754.869 | 773.4949 | 794.9199 | 816.0881 | 835.0398 | 855.2003 | 874.6053 | 893.0308 | 911.9271 | 931.3638 | 950.1554 | 970.8056 | 994.1169 | 2.438%
MBD000:da_ValueofShipme | Transportation Equipment | 1128.2124 | 1163.308 | 1177.9012 | 1174.4565 | 1180.5706 | 1202.4993 | 1218.9282 | 1226.8571 | 1237.5537 | 1256.5177 | 1288.4041 | 1316.1978 | 1337.4108 | 1360.609 | 1382.8597 | 1398.0405 | 1415.6758 | 1429.8843 | 1450.14 | 1475.5818 | 1500.8208 | 1522.6357 | 1540.6465 | 1558.8315 | 1582.4725 | 1608.0563 | 1631.1317 | 1653.2063 | 1681.0548 | 1.434%
MBD000:ea_ValueofShipme | Electrical Equipment | 136.7181 | 136.6602 | 138.1813 | 141.5022 | 144.8721 | 147.974 | 150.7281 | 153.045 | 154.9791 | 156.0959 | 159.3315 | 163.8135 | 168.1447 | 172.7258 | 177.386 | 182.32 | 187.6795 | 192.963 | 198.585 | 204.3862 | 209.7702 | 215.4957 | 221.1332 | 226.6013 | 232.2437 | 238.1822 | 244.161 | 250.013 | 257.0451 | 2.28%
Energy Consumption per Unit of Output 1/
(thousand Btu per 2012 dollar shipments)
MBD000:aa_(thousandBtup | Fabricated Metal Products | 0.63367 | 0.64239 | 0.65223 | 0.65297 | 0.65256 | 0.65153 | 0.64971 | 0.6459 | 0.64152 | 0.63701 | 0.63171 | 0.62716 | 0.62478 | 0.62246 | 0.62004 | 0.6168 | 0.61298 | 0.61115 | 0.60845 | 0.60538 | 0.60377 | 0.60261 | 0.60178 | 0.60157 | 0.60067 | 0.60062 | 0.60077 | 0.6012 | 0.59938 | -0.1985%
MBD000:ba_(thousandBtup | Machinery | 0.31001 | 0.31631 | 0.31979 | 0.32017 | 0.32081 | 0.32111 | 0.32083 | 0.3186 | 0.31582 | 0.31269 | 0.30911 | 0.30608 | 0.30461 | 0.30332 | 0.30236 | 0.30117 | 0.29957 | 0.29922 | 0.29795 | 0.29671 | 0.29638 | 0.29642 | 0.29649 | 0.29676 | 0.29632 | 0.29651 | 0.29662 | 0.29694 | 0.29628 | -0.1616%
MBD000:ca_(thousandBtup | Computers | 0.24609 | 0.25065 | 0.25258 | 0.25227 | 0.2505 | 0.24803 | 0.24469 | 0.2412 | 0.23792 | 0.2348 | 0.23178 | 0.22824 | 0.22531 | 0.22281 | 0.22046 | 0.218 | 0.21525 | 0.21298 | 0.21026 | 0.20781 | 0.20598 | 0.2043 | 0.20269 | 0.20111 | 0.19936 | 0.19802 | 0.19666 | 0.19523 | 0.19366 | -0.852%
MBD000:da_(thousandBtup | Transportation Equipment | 0.28274 | 0.2881 | 0.28932 | 0.28839 | 0.28746 | 0.2876 | 0.28682 | 0.28493 | 0.28197 | 0.27851 | 0.27481 | 0.27136 | 0.26946 | 0.26787 | 0.26663 | 0.26532 | 0.26361 | 0.26282 | 0.26106 | 0.25915 | 0.25775 | 0.25648 | 0.25523 | 0.2541 | 0.25246 | 0.25141 | 0.25033 | 0.24929 | 0.24789 | -0.4688%
MBD000:ea_(thousandBtup | Electrical Equipment | 0.53339 | 0.53798 | 0.54556 | 0.54418 | 0.54219 | 0.53993 | 0.53677 | 0.53257 | 0.528 | 0.52394 | 0.51829 | 0.51161 | 0.5066 | 0.50214 | 0.49816 | 0.49418 | 0.4897 | 0.48654 | 0.48256 | 0.47897 | 0.4764 | 0.47406 | 0.47176 | 0.46955 | 0.46689 | 0.46504 | 0.46314 | 0.46143 | 0.45926 | -0.533%
Carbon Dioxide Emissions 2/ (million metric
tons carbon dioxide)
MBD000:aa_tonscarbon_dd | Fabricated Metal Products | 20.3669 | 19.4739 | 19.3386 | 18.6383 | 17.6614 | 16.6804 | 15.5756 | 14.6957 | 13.9721 | 13.7339 | 13.7134 | 13.8723 | 13.8303 | 13.9733 | 14.1674 | 14.3284 | 14.4236 | 14.5309 | 14.6498 | 14.8882 | 15.0942 | 15.1798 | 15.1414 | 15.0505 | 14.9212 | 14.9578 | 14.8912 | 14.8256 | 14.8393 | -1.124%
MBD000:ba_tonscarbon_dd | Machinery | 11.4315 | 10.9888 | 10.9206 | 10.4266 | 9.9014 | 9.3911 | 8.7414 | 8.2136 | 7.8077 | 7.6961 | 7.6985 | 7.7859 | 7.7602 | 7.83 | 7.9177 | 7.9781 | 7.9946 | 8.0458 | 8.0986 | 8.2073 | 8.3126 | 8.3507 | 8.3336 | 8.3058 | 8.2714 | 8.3192 | 8.3311 | 8.347 | 8.3515 | -1.115%
MBD000:ca_tonscarbon_dd | Computers | 12.6812 | 12.409 | 12.7065 | 12.2818 | 11.4779 | 10.5479 | 9.6528 | 8.9544 | 8.4089 | 8.1809 | 8.0612 | 8.0578 | 7.9825 | 7.9928 | 8.0207 | 8.0225 | 7.9971 | 8.0358 | 8.1143 | 8.2474 | 8.3631 | 8.434 | 8.4335 | 8.4356 | 8.3852 | 8.4336 | 8.4441 | 8.5058 | 8.5154 | -1.412%
MBD000:da_tonscarbon_dd | Transportation Equipment | 27.8623 | 28.1003 | 28.0872 | 26.4435 | 24.394 | 22.9583 | 21.4839 | 20.2354 | 19.2683 | 18.9483 | 18.914 | 19.0904 | 19.033 | 19.1667 | 19.3373 | 19.339 | 19.2832 | 19.3185 | 19.4114 | 19.6348 | 19.8664 | 19.9566 | 19.9126 | 19.8831 | 19.8268 | 19.9606 | 20.014 | 20.0957 | 20.1434 | -1.152%
MBD000:ea_tonscarbon_dd | Electrical Equipment | 6.4854 | 6.2898 | 6.3777 | 6.1511 | 5.7626 | 5.3795 | 5.0326 | 4.7677 | 4.5639 | 4.462 | 4.4347 | 4.4935 | 4.5037 | 4.5581 | 4.6223 | 4.6829 | 4.7397 | 4.8164 | 4.8995 | 5.0109 | 5.1149 | 5.1999 | 5.2489 | 5.3037 | 5.3345 | 5.4096 | 5.4711 | 5.5479 | 5.6193 | -0.5106%
Fabricated Metal Products, Machinery,
Computers, Transportation Equipment,
and Electrical Equipment:
Combined Heat and Power 3/
Generating Capacity (gigawatts) 4/
MBD000:ma_Petroleum | Petroleum | 0.0189 | 0.0189 | 0.0189 | 0.0189 | 0.0189 | 0.0189 | 0.0189 | 0.0189 | 0.0189 | 0.0189 | 0.0189 | 0.0189 | 0.0189 | 0.0189 | 0.0189 | 0.0189 | 0.0189 | 0.0189 | 0.0189 | 0.0189 | 0.0189 | 0.0189 | 0.0189 | 0.0189 | 0.0189 | 0.0189 | 0.0189 | 0.0189 | 0.0189 | 0%
MBD000:ma_NaturalGas | Natural Gas | 0.079643 | 0.081601 | 0.083262 | 0.084375 | 0.085458 | 0.08654 | 0.087651 | 0.088801 | 0.090006 | 0.091289 | 0.092676 | 0.0942 | 0.095864 | 0.097641 | 0.099549 | 0.10156 | 0.10368 | 0.1059 | 0.10824 | 0.11073 | 0.11332 | 0.11603 | 0.11882 | 0.12168 | 0.12461 | 0.12766 | 0.13083 | 0.13413 | 0.13759 | 1.972%
MBD000:ma_Coal | Coal | 0 | 0 | 0 | 0 | 0 | 0 | 0 | 0 | 0 | 0 | 0 | 0 | 0 | 0 | 0 | 0 | 0 | 0 | 0 | 0 | 0 | 0 | 0 | 0 | 0 | 0 | 0 | 0 | 0 | --
MBD000:ma_Other | Other 5/ | 0.0835 | 0.0884 | 0.0884 | 0.0884 | 0.0884 | 0.0884 | 0.0884 | 0.0884 | 0.0884 | 0.0884 | 0.0884 | 0.0884 | 0.0884 | 0.0884 | 0.0884 | 0.0884 | 0.0884 | 0.0884 | 0.0884 | 0.0884 | 0.0884 | 0.0884 | 0.0884 | 0.0884 | 0.0884 | 0.0884 | 0.0884 | 0.0884 | 0.0884 | 0.2039%
MBD000:ma_Total | Total | 0.18204 | 0.1889 | 0.19056 | 0.19168 | 0.19276 | 0.19384 | 0.19495 | 0.1961 | 0.19731 | 0.19859 | 0.19998 | 0.2015 | 0.20316 | 0.20494 | 0.20685 | 0.20886 | 0.21098 | 0.2132 | 0.21554 | 0.21803 | 0.22062 | 0.22333 | 0.22612 | 0.22898 | 0.23191 | 0.23496 | 0.23813 | 0.24143 | 0.24488 | 1.065%
Net Generation (billion kilowatthours)
MBD000:na_Petroleum | Petroleum | 0.003611 | 0.003611 | 0.003611 | 0.003611 | 0.003611 | 0.003611 | 0.003611 | 0.003611 | 0.003611 | 0.003611 | 0.003611 | 0.003611 | 0.003611 | 0.003611 | 0.003611 | 0.003611 | 0.003611 | 0.003611 | 0.003611 | 0.003611 | 0.003611 | 0.003611 | 0.003611 | 0.003611 | 0.003611 | 0.003611 | 0.003611 | 0.003611 | 0.003611 | 0%
MBD000:na_NaturalGas | Natural Gas | 0.28253 | 0.29087 | 0.29801 | 0.30285 | 0.30759 | 0.31238 | 0.31733 | 0.32251 | 0.32799 | 0.33387 | 0.3403 | 0.34743 | 0.35529 | 0.36376 | 0.37294 | 0.3827 | 0.3931 | 0.40408 | 0.41577 | 0.42829 | 0.4415 | 0.45539 | 0.46986 | 0.48478 | 0.50028 | 0.51647 | 0.53349 | 0.55137 | 0.57024 | 2.54%
MBD000:na_Coal | Coal | 0 | 0 | 0 | 0 | 0 | 0 | 0 | 0 | 0 | 0 | 0 | 0 | 0 | 0 | 0 | 0 | 0 | 0 | 0 | 0 | 0 | 0 | 0 | 0 | 0 | 0 | 0 | 0 | 0 | --
MBD000:na_Other | Other 5/ | 0.15014 | 0.15639 | 0.15639 | 0.15639 | 0.15639 | 0.15639 | 0.15639 | 0.15639 | 0.15639 | 0.15639 | 0.15639 | 0.15639 | 0.15639 | 0.15639 | 0.15639 | 0.15639 | 0.15639 | 0.15639 | 0.15639 | 0.15639 | 0.15639 | 0.15639 | 0.15639 | 0.15639 | 0.15639 | 0.15639 | 0.15639 | 0.15639 | 0.15639 | 0.1458%
MBD000:na_Total | Total | 0.43628 | 0.45087 | 0.45801 | 0.46285 | 0.46759 | 0.47238 | 0.47733 | 0.48251 | 0.48799 | 0.49387 | 0.5003 | 0.50743 | 0.51529 | 0.52376 | 0.53294 | 0.5427 | 0.5531 | 0.56408 | 0.57577 | 0.58828 | 0.6015 | 0.6154 | 0.62986 | 0.64478 | 0.66028 | 0.67647 | 0.69349 | 0.71137 | 0.73024 | 1.857%
Disposition
MBD000:na_SalestotheGri | Sales to the Grid | 0.049262 | 0.049962 | 0.050524 | 0.050903 | 0.051276 | 0.051653 | 0.052044 | 0.052453 | 0.052887 | 0.053355 | 0.053867 | 0.054437 | 0.055065 | 0.055744 | 0.05648 | 0.057264 | 0.0581 | 0.058984 | 0.059926 | 0.060934 | 0.062001 | 0.063123 | 0.064292 | 0.065498 | 0.066751 | 0.068062 | 0.069438 | 0.070885 | 0.072411 | 1.385%
MBD000:na_Generationfor | Generation for Own Use | 0.38702 | 0.40091 | 0.40749 | 0.41194 | 0.41632 | 0.42072 | 0.42529 | 0.43005 | 0.4351 | 0.44051 | 0.44643 | 0.45299 | 0.46022 | 0.46802 | 0.47646 | 0.48544 | 0.495 | 0.5051 | 0.51585 | 0.52735 | 0.5395 | 0.55227 | 0.56557 | 0.57928 | 0.59353 | 0.60841 | 0.62405 | 0.64048 | 0.65782 | 1.913%
1/ Includes energy for combined-heat-and-power plants that have a non-regulatory status and small on-site generating systems.
2/ Includes emissions attributable to the fuels consumed to generate the purchased electricity, but not non-combustion
emissions from industrial processes.
3/ Includes industrial-owned generators not classified as combined heat and power, such as standby generators.
4/ All capacities are in gigawatts alternating current.
5/ Includes wood and other biomass, waste heat, municipal waste, and renewable sources.
Btu = British thermal unit.
- - = Not applicable.
Note: Includes estimated consumption for petroleum and other liquids. Totals may not equal sum of components due to independent rounding.
Data source: 2022 value of shipments: IHS Markit, Macroeconomic model, September 2022.
2022: U.S. Energy Information Administration (EIA), Short-Term Energy Outlook, November 2022 and EIA, AEO2023 National Energy
Modeling System run ref2023.d020623a. Projections: EIA, AEO2023 National Energy Modeling System run ref2023.d020623a.

## AEO T33
| ref2023.d020623a | 2022 | 2023 | 2024 | 2025 | 2026 | 2027 | 2028 | 2029 | 2030 | 2031 | 2032 | 2033 | 2034 | 2035 | 2036 | 2037 | 2038 | 2039 | 2040 | 2041 | 2042 | 2043 | 2044 | 2045 | 2046 | 2047 | 2048 | 2049 | 2050
|  | Report | Annual Energy Outlook 2023
|  | Scenario | ref2023 |  |  | Reference
|  | Datekey | d020623a
|  | Release Date |  | March 2023
BOM000 | 33. Other Manufacturing Industry Energy Consumption | [29 empty] | Annual
Change
2022–2050
| Shipments, Energy Consumption, and Emissions | 2022 | 2023 | 2024 | 2025 | 2026 | 2027 | 2028 | 2029 | 2030 | 2031 | 2032 | 2033 | 2034 | 2035 | 2036 | 2037 | 2038 | 2039 | 2040 | 2041 | 2042 | 2043 | 2044 | 2045 | 2046 | 2047 | 2048 | 2049 | 2050 | 2050
Energy Consumption (trillion Btu)
Wood Products Consumption 1/
BOM000:aa_LiquefiedPetr | Propane | 0.71739 | 0.61125 | 2.0338 | 2.2449 | 2.4198 | 2.609 | 2.7487 | 2.8112 | 2.7938 | 2.8062 | 2.8159 | 2.7932 | 2.7545 | 2.7034 | 2.6174 | 2.6239 | 2.6176 | 2.6415 | 2.6667 | 2.7185 | 2.7638 | 2.7646 | 2.7788 | 2.8076 | 2.8631 | 2.9197 | 2.9584 | 2.9911 | 3.0402 | 5.293%
BOM000:aa_DistillateOil | Distillate Fuel Oil | 6.4894 | 5.4956 | 5.0971 | 5.458 | 5.7529 | 6.1721 | 6.5954 | 6.7038 | 6.7006 | 6.7377 | 6.8098 | 6.8249 | 6.8102 | 6.7181 | 6.5409 | 6.5682 | 6.5919 | 6.6308 | 6.7233 | 6.8504 | 6.9638 | 6.9399 | 6.959 | 7.0047 | 7.0773 | 7.1908 | 7.2728 | 7.316 | 7.4085 | 0.4742%
BOM000:aa_ResidualOil | Residual Fuel Oil | 0 | 0 | 0 | 0 | 0 | 0 | 0 | 0 | 0 | 0 | 0 | 0 | 0 | 0 | 0 | 0 | 0 | 0 | 0 | 0 | 0 | 0 | 0 | 0 | 0 | 0 | 0 | 0 | 0 | --
BOM000:aa_PetroleumSubt | Petroleum and Other Liquids Subtotal | 7.2068 | 6.1069 | 7.1308 | 7.703 | 8.1727 | 8.7811 | 9.3441 | 9.5149 | 9.4944 | 9.5439 | 9.6257 | 9.6181 | 9.5647 | 9.4216 | 9.1583 | 9.1921 | 9.2095 | 9.2722 | 9.39 | 9.5689 | 9.7276 | 9.7044 | 9.7379 | 9.8123 | 9.9404 | 10.1105 | 10.2312 | 10.3071 | 10.4488 | 1.336%
BOM000:aa_NaturalGas | Natural Gas | 55.928 | 49.8132 | 48.295 | 48.967 | 48.7658 | 48.8754 | 49.3666 | 49.7029 | 49.5141 | 49.2854 | 49.3387 | 49.3538 | 49.4071 | 49.2041 | 48.626 | 48.5672 | 48.3824 | 48.3886 | 48.4317 | 48.657 | 48.8191 | 48.7679 | 48.6099 | 48.2995 | 47.9406 | 47.9377 | 47.8067 | 47.7304 | 47.9996 | -0.5445%
BOM000:aa_SteamCoal | Steam Coal | 0 | 0 | 0 | 0 | 0 | 0 | 0 | 0 | 0 | 0 | 0 | 0 | 0 | 0 | 0 | 0 | 0 | 0 | 0 | 0 | 0 | 0 | 0 | 0 | 0 | 0 | 0 | 0 | 0 | --
BOM000:aa_MetCoal | Metallurgical Coal | 0 | 0 | 0 | 0 | 0 | 0 | 0 | 0 | 0 | 0 | 0 | 0 | 0 | 0 | 0 | 0 | 0 | 0 | 0 | 0 | 0 | 0 | 0 | 0 | 0 | 0 | 0 | 0 | 0 | --
BOM000:aa_Renewables | Renewables | 297.1987 | 296.3896 | 290.1202 | 297.0717 | 294.7741 | 294.7798 | 299.9037 | 306.3447 | 309.9689 | 312.5621 | 317.8215 | 323.8437 | 330.7964 | 335.2512 | 335.5193 | 338.4096 | 340.9702 | 344.1004 | 348.1394 | 353.38 | 357.9682 | 361.4774 | 363.1539 | 362.4514 | 362.4898 | 364.3748 | 365.0692 | 366.8094 | 372.1062 | 0.806%
BOM000:aa_PurchasedElec | Purchased Electricity | 65.7636 | 64.1043 | 62.9958 | 64.1534 | 64.5716 | 65.212 | 66.4787 | 67.676 | 68.0431 | 68.4057 | 69.2305 | 69.9571 | 70.7968 | 71.1276 | 70.6584 | 70.9167 | 71.0795 | 71.3184 | 71.8736 | 72.7264 | 73.4171 | 73.685 | 73.7265 | 73.8242 | 74.1542 | 74.5092 | 74.6955 | 74.8929 | 75.6926 | 0.5035%
BOM000:aa_Total | Total | 426.0972 | 416.4141 | 408.5419 | 417.8951 | 416.2842 | 417.6482 | 425.0931 | 433.2386 | 437.0206 | 439.7971 | 446.0165 | 452.7726 | 460.565 | 465.0044 | 463.962 | 467.0856 | 469.6416 | 473.0797 | 477.8348 | 484.3323 | 489.9319 | 493.6347 | 495.2282 | 494.3874 | 494.525 | 496.9323 | 497.8025 | 499.7398 | 506.2471 | 0.6175%
Plastics Consumption 1/
BOM000:ba_LiquefiedPetr | Propane | 0.46829 | 0.50001 | 1.8285 | 1.9226 | 1.9863 | 2.0221 | 2.025 | 2.0118 | 1.9823 | 1.9499 | 1.9151 | 1.8833 | 1.8618 | 1.853 | 1.8382 | 1.8158 | 1.7873 | 1.7762 | 1.7496 | 1.7279 | 1.714 | 1.7052 | 1.6957 | 1.6804 | 1.6688 | 1.6561 | 1.6386 | 1.6267 | 1.6221 | 4.537%
BOM000:ba_DistillateOil | Distillate Fuel Oil | 0 | 0 | 0 | 0 | 0 | 0 | 0 | 0 | 0 | 0 | 0 | 0 | 0 | 0 | 0 | 0 | 0 | 0 | 0 | 0 | 0 | 0 | 0 | 0 | 0 | 0 | 0 | 0 | 0 | --
BOM000:ba_ResidualOil | Residual Fuel Oil | 0.003539 | 0.003088 | 0.002969 | 0.002853 | 0.002741 | 0.002635 | 0.002536 | 0.002447 | 0.002369 | 0.002303 | 0.002251 | 0.002213 | 0.00219 | 0.002182 | 0.002182 | 0.002182 | 0.002182 | 0.002182 | 0.002182 | 0.002182 | 0.002182 | 0.002182 | 0.002182 | 0.002182 | 0.002182 | 0.002182 | 0.002182 | 0.002182 | 0.002182 | -1.713%
BOM000:ba_PetroleumSubt | Petroleum and Other Liquids Subtotal | 0.47183 | 0.5031 | 1.8315 | 1.9254 | 1.989 | 2.0247 | 2.0276 | 2.0143 | 1.9847 | 1.9522 | 1.9173 | 1.8855 | 1.864 | 1.8552 | 1.8403 | 1.8179 | 1.7895 | 1.7784 | 1.7517 | 1.7301 | 1.7162 | 1.7074 | 1.6979 | 1.6825 | 1.671 | 1.6583 | 1.6407 | 1.6288 | 1.6243 | 4.514%
BOM000:ba_NaturalGas | Natural Gas | 80.8056 | 78.4841 | 79.2253 | 80.6694 | 82.8671 | 84.4922 | 85.5021 | 86.1854 | 86.5773 | 87.0836 | 87.9425 | 88.7072 | 89.585 | 90.7725 | 91.8816 | 92.8724 | 93.7801 | 94.9096 | 95.7952 | 96.9637 | 98.2332 | 99.7101 | 100.9748 | 102.026 | 102.9525 | 104.3255 | 105.5158 | 106.7776 | 108.5932 | 1.061%
BOM000:ba_SteamCoal | Steam Coal | 0 | 0 | 0 | 0 | 0 | 0 | 0 | 0 | 0 | 0 | 0 | 0 | 0 | 0 | 0 | 0 | 0 | 0 | 0 | 0 | 0 | 0 | 0 | 0 | 0 | 0 | 0 | 0 | 0 | --
BOM000:ba_MetCoal | Metallurgical Coal | 0 | 0 | 0 | 0 | 0 | 0 | 0 | 0 | 0 | 0 | 0 | 0 | 0 | 0 | 0 | 0 | 0 | 0 | 0 | 0 | 0 | 0 | 0 | 0 | 0 | 0 | 0 | 0 | 0 | --
BOM000:ba_Renewables | Renewables | 0 | 0 | 0 | 0 | 0 | 0 | 0 | 0 | 0 | 0 | 0 | 0 | 0 | 0 | 0 | 0 | 0 | 0 | 0 | 0 | 0 | 0 | 0 | 0 | 0 | 0 | 0 | 0 | 0 | --
BOM000:ba_PurchasedElec | Purchased Electricity | 158.3069 | 160.7599 | 160.2124 | 161.9178 | 165.1378 | 167.7419 | 169.648 | 171.2006 | 172.1615 | 173.4373 | 175.3546 | 176.7969 | 178.4597 | 180.7253 | 182.1842 | 183.4581 | 184.7422 | 185.7787 | 187.0414 | 188.6912 | 190.3513 | 192.2669 | 193.7332 | 195.0479 | 196.7044 | 198.4957 | 199.8655 | 201.3677 | 204.0757 | 0.9111%
BOM000:ba_Total | Total | 239.5843 | 239.7471 | 241.2691 | 244.5127 | 249.9939 | 254.2588 | 257.1776 | 259.4003 | 260.7235 | 262.4731 | 265.2144 | 267.3896 | 269.9087 | 273.3531 | 275.9061 | 278.1485 | 280.3118 | 282.4667 | 284.5884 | 287.385 | 290.3007 | 293.6844 | 296.4059 | 298.7564 | 301.328 | 304.4795 | 307.0221 | 309.7741 | 314.2932 | 0.9741%
Balance of Manufacturing Consumption 1/
BOM000:ca_LiquefiedPetr | Propane | 3.474 | 3.8193 | 13.6881 | 13.2007 | 12.7863 | 12.5972 | 12.5147 | 12.5535 | 12.5785 | 12.6129 | 12.6787 | 12.757 | 12.8283 | 12.9085 | 12.9616 | 13.0336 | 13.1352 | 13.1893 | 13.319 | 13.4478 | 13.5639 | 13.658 | 13.7662 | 13.8662 | 13.9618 | 14.0747 | 14.1714 | 14.2459 | 14.3788 | 5.204%
BOM000:ca_DistillateOil | Distillate Fuel Oil | 31.7011 | 32.2111 | 30.4982 | 30.0214 | 29.4404 | 28.9136 | 28.5178 | 28.1497 | 27.8087 | 27.4779 | 27.2015 | 26.9685 | 26.7729 | 26.6085 | 26.4562 | 26.3163 | 26.2026 | 26.0591 | 25.9617 | 25.857 | 25.7587 | 25.6378 | 25.5365 | 25.4259 | 25.3043 | 25.2131 | 25.1082 | 24.9879 | 24.9132 | -0.8569%
BOM000:ca_ResidualOil | Residual Fuel Oil | 2.5281 | 2.0959 | 2.0089 | 1.9295 | 1.8451 | 1.7503 | 1.6614 | 1.5806 | 1.5086 | 1.4457 | 1.3924 | 1.3486 | 1.3145 | 1.2899 | 1.2703 | 1.2508 | 1.2314 | 1.2124 | 1.1934 | 1.1745 | 1.1559 | 1.1377 | 1.1199 | 1.1023 | 1.085 | 1.068 | 1.0513 | 1.0349 | 1.0189 | -3.194%
BOM000:ca_PetroleumCoke | Petroleum Coke | 1.2177 | 1.1123 | 0.65469 | 0.52289 | 0.3673 | 0.27893 | 0.23122 | 0.24242 | 0.25793 | 0.27818 | 0.29963 | 0.32714 | 0.3479 | 0.3643 | 0.36724 | 0.37407 | 0.39348 | 0.38651 | 0.4073 | 0.42037 | 0.42604 | 0.42012 | 0.41996 | 0.42271 | 0.42339 | 0.42257 | 0.41892 | 0.41302 | 0.41405 | -3.779%
BOM000:ca_OtherPetrol | Other Petroleum 2/ | 36.4958 | 31.1772 | 19.0988 | 15.8223 | 11.453 | 8.8985 | 7.5115 | 7.9968 | 8.5991 | 9.3476 | 10.1266 | 11.0932 | 11.8198 | 12.3798 | 12.4807 | 12.7142 | 13.3692 | 13.144 | 13.8398 | 14.2806 | 14.4736 | 14.2764 | 14.2665 | 14.3644 | 14.3886 | 14.3597 | 14.231 | 14.0365 | 14.0747 | -3.346%
BOM000:ca_PetroleumSubt | Petroleum and Other Liquids Subtotal | 75.4167 | 70.4159 | 65.9488 | 61.4967 | 55.8922 | 52.4385 | 50.4366 | 50.523 | 50.7528 | 51.1624 | 51.6989 | 52.4944 | 53.0834 | 53.551 | 53.5361 | 53.689 | 54.3319 | 53.9912 | 54.7212 | 55.1803 | 55.3782 | 55.13 | 55.109 | 55.1815 | 55.1631 | 55.138 | 54.9809 | 54.7183 | 54.7996 | -1.134%
BOM000:ca_NaturalGas | Natural Gas | 723.5923 | 669.3144 | 698.5671 | 708.4479 | 723.5408 | 734.5479 | 741.064 | 742.9137 | 742.6064 | 741.2762 | 742.2437 | 743.4622 | 745.8411 | 749.4862 | 755.9952 | 762.7012 | 768.5922 | 778.5806 | 785.652 | 794.78 | 805.7921 | 817.9693 | 829.8176 | 839.858 | 845.0653 | 857.0508 | 868.6345 | 879.0967 | 891.0818 | 0.7464%
BOM000:ca_SteamCoal | Steam Coal | 26.9879 | 24.2887 | 24.614 | 24.9922 | 25.5274 | 26.1236 | 26.6894 | 27.1878 | 27.6087 | 27.9924 | 28.4284 | 28.8025 | 29.1379 | 29.4567 | 29.7527 | 30.082 | 30.4426 | 30.7948 | 31.1972 | 31.6381 | 32.0982 | 32.5637 | 33.0185 | 33.4577 | 33.9037 | 34.3824 | 34.8347 | 35.2346 | 35.7528 | 1.01%
BOM000:ca_MetCoal | Metallurgical Coal | 0 | 0 | 0 | 0 | 0 | 0 | 0 | 0 | 0 | 0 | 0 | 0 | 0 | 0 | 0 | 0 | 0 | 0 | 0 | 0 | 0 | 0 | 0 | 0 | 0 | 0 | 0 | 0 | 0 | --
BOM000:ca_Renewables | Renewables | 22.4982 | 23.2968 | 23.3408 | 23.4208 | 23.6375 | 23.9239 | 24.2076 | 24.4659 | 24.6808 | 24.8963 | 25.1982 | 25.4981 | 25.8103 | 26.1481 | 26.4872 | 26.8452 | 27.2387 | 27.6402 | 28.0842 | 28.5711 | 29.0797 | 29.5965 | 30.1187 | 30.6319 | 31.1538 | 31.7142 | 32.2717 | 32.7948 | 33.4062 | 1.422%
BOM000:ca_PurchasedElec | Purchased Electricity | 481.1627 | 473.0201 | 468.4023 | 465.8554 | 467.1512 | 470.6978 | 474.5533 | 477.6648 | 479.4247 | 481.1266 | 484.2725 | 486.3725 | 489.8711 | 494.5704 | 497.4528 | 500.8854 | 505.2861 | 507.8719 | 513.3779 | 519.1747 | 525.0228 | 530.5687 | 535.6694 | 541.6776 | 552.3977 | 558.883 | 564.6756 | 569.7599 | 577.3957 | 0.6533%
BOM000:ca_Total | Total | 1329.6577 | 1260.3357 | 1280.873 | 1284.213 | 1295.749 | 1307.7317 | 1316.9509 | 1322.7551 | 1325.0735 | 1326.4539 | 1331.8418 | 1336.6298 | 1343.7437 | 1353.2124 | 1363.2241 | 1374.2029 | 1385.8915 | 1398.8788 | 1413.0323 | 1429.3442 | 1447.3711 | 1465.8281 | 1483.7334 | 1500.8066 | 1517.6836 | 1537.1686 | 1555.3975 | 1571.6041 | 1592.4362 | 0.6462%
Value of Shipments (billion 2012 dollars)
BOM000:ca_ValueofShipme | Wood Products | 109.158 | 99.1896 | 96.5426 | 98.3512 | 97.0929 | 96.6572 | 97.9141 | 99.5702 | 100.327 | 100.7081 | 101.9006 | 103.3467 | 105.108 | 106.0751 | 105.7406 | 106.2683 | 106.6306 | 107.1753 | 108.0146 | 109.2175 | 110.1988 | 110.8437 | 110.9227 | 110.2698 | 109.8479 | 109.9869 | 109.764 | 109.8548 | 111.004 | 0.0599%
BOM000:ea_ValueofShipme | Plastics | 254.5686 | 249.4026 | 247.5962 | 251.1998 | 257.7954 | 263.6135 | 268.5396 | 273.1531 | 277.0492 | 281.636 | 287.5054 | 292.8817 | 297.9162 | 303.8646 | 309.0387 | 314.2306 | 319.5165 | 324.2639 | 329.4112 | 335.3734 | 341.0562 | 347.2794 | 352.6945 | 357.6649 | 363.2512 | 369.1784 | 374.3823 | 379.7969 | 387.6867 | 1.514%
BOM000:fa_ValueofShipme | Balance of Manufacturing | 1231.2299 | 1223.4036 | 1223.0043 | 1225.45 | 1238.0627 | 1255.5459 | 1272.4783 | 1287.2457 | 1298.7993 | 1310.1338 | 1326.923 | 1343.1523 | 1360.0669 | 1378.6006 | 1397.1152 | 1417.1418 | 1439.1434 | 1461.4449 | 1486.2993 | 1513.6733 | 1542.3984 | 1571.4866 | 1600.4546 | 1628.5792 | 1657.0363 | 1687.6434 | 1717.4841 | 1744.6471 | 1777.6666 | 1.32%
Energy Consumption per Unit of Output 1/
(thousand Btu per 2012 dollar shipments)
BOM000:ca_(thousandBtup | Wood Products | 3.9035 | 4.1982 | 4.2317 | 4.249 | 4.2875 | 4.3209 | 4.3415 | 4.3511 | 4.356 | 4.367 | 4.377 | 4.3811 | 4.3818 | 4.3837 | 4.3877 | 4.3953 | 4.4044 | 4.4141 | 4.4238 | 4.4346 | 4.4459 | 4.4534 | 4.4646 | 4.4834 | 4.5019 | 4.5181 | 4.5352 | 4.5491 | 4.5606 | 0.5572%
BOM000:ea_(thousandBtup | Plastics | 0.94114 | 0.96129 | 0.97445 | 0.97338 | 0.96974 | 0.96451 | 0.95769 | 0.94965 | 0.94107 | 0.93196 | 0.92247 | 0.91296 | 0.90599 | 0.89959 | 0.89279 | 0.88517 | 0.8773 | 0.8711 | 0.86393 | 0.85691 | 0.85118 | 0.84567 | 0.8404 | 0.8353 | 0.82953 | 0.82475 | 0.82008 | 0.81563 | 0.81069 | -0.5315%
BOM000:fa_(thousandBtup | Balance of Manufacturing | 1.0799 | 1.0302 | 1.0473 | 1.048 | 1.0466 | 1.0416 | 1.035 | 1.0276 | 1.0202 | 1.0125 | 1.0037 | 0.99514 | 0.988 | 0.98158 | 0.97574 | 0.9697 | 0.963 | 0.95719 | 0.95071 | 0.94429 | 0.93839 | 0.93276 | 0.92707 | 0.92154 | 0.9159 | 0.91084 | 0.90563 | 0.90082 | 0.8958 | -0.6654%
Carbon Dioxide Emissions 3/ (million metric
tons carbon dioxide)
BOM000:ca_tonscarbon_dd | Wood Products | 10.9607 | 9.9338 | 9.7502 | 9.4228 | 8.7662 | 8.1382 | 7.7144 | 7.4132 | 7.13 | 6.9842 | 6.9251 | 6.9339 | 6.9011 | 6.8638 | 6.754 | 6.7072 | 6.653 | 6.6376 | 6.6465 | 6.7104 | 6.7582 | 6.7378 | 6.6531 | 6.6023 | 6.5302 | 6.5205 | 6.4876 | 6.4673 | 6.477 | -1.861%
BOM000:ea_tonscarbon_dd | Plastics | 22.759 | 21.7982 | 21.6347 | 20.5931 | 19.1162 | 17.6122 | 16.2055 | 15.1885 | 14.4036 | 14.122 | 14.0075 | 14.1058 | 14.0298 | 14.1314 | 14.2006 | 14.1815 | 14.1145 | 14.1233 | 14.1696 | 14.3221 | 14.4622 | 14.5397 | 14.4865 | 14.4439 | 14.361 | 14.4175 | 14.4107 | 14.4446 | 14.498 | -1.598%
BOM000:fa_tonscarbon_dd | Balance of Manufacturing | 101.4699 | 93.7768 | 94.1322 | 90.3274 | 85.7258 | 81.5096 | 77.7473 | 74.9321 | 72.7357 | 71.7665 | 71.3268 | 71.4718 | 71.2213 | 71.4396 | 71.7436 | 71.9899 | 72.1655 | 72.5601 | 73.1316 | 74.0168 | 74.9247 | 75.6048 | 76.0181 | 76.4232 | 76.5688 | 77.2337 | 77.7188 | 78.2526 | 78.782 | -0.8998%
Wood, Plastics, and Balance of Manufacturing:
Combined Heat and Power 4/
Generating Capacity (gigawatts) 5/
BOM000:ma_Petroleum | Petroleum | 0.0375 | 0.0375 | 0.0375 | 0.0375 | 0.0375 | 0.0375 | 0.0375 | 0.0375 | 0.0375 | 0.0375 | 0.0375 | 0.0375 | 0.0375 | 0.0375 | 0.0375 | 0.0375 | 0.0375 | 0.0375 | 0.0375 | 0.0375 | 0.0375 | 0.0375 | 0.0375 | 0.0375 | 0.0375 | 0.0375 | 0.0375 | 0.0375 | 0.0375 | 0%
BOM000:ma_NaturalGas | Natural Gas | 0.31029 | 0.32134 | 0.32917 | 0.33381 | 0.33824 | 0.3426 | 0.34711 | 0.35187 | 0.35694 | 0.36239 | 0.36831 | 0.37491 | 0.38236 | 0.39043 | 0.39924 | 0.40867 | 0.41881 | 0.42959 | 0.44117 | 0.45362 | 0.46686 | 0.4809 | 0.49561 | 0.51063 | 0.52383 | 0.53754 | 0.55185 | 0.56676 | 0.58244 | 2.275%
BOM000:ma_Coal | Coal | 0 | 0 | 0 | 0 | 0 | 0 | 0 | 0 | 0 | 0 | 0 | 0 | 0 | 0 | 0 | 0 | 0 | 0 | 0 | 0 | 0 | 0 | 0 | 0 | 0 | 0 | 0 | 0 | 0 | --
BOM000:ma_Other | Other 6/ | 0.371 | 0.371 | 0.371 | 0.391 | 0.391 | 0.391 | 0.391 | 0.391 | 0.391 | 0.391 | 0.391 | 0.391 | 0.391 | 0.391 | 0.391 | 0.391 | 0.391 | 0.391 | 0.391 | 0.391 | 0.391 | 0.391 | 0.391 | 0.391 | 0.391 | 0.391 | 0.391 | 0.391 | 0.391 | 0.1877%
BOM000:ma_Total | Total | 0.71879 | 0.72984 | 0.73767 | 0.76231 | 0.76674 | 0.7711 | 0.77561 | 0.78037 | 0.78544 | 0.79089 | 0.79681 | 0.80341 | 0.81085 | 0.81893 | 0.82773 | 0.83717 | 0.84731 | 0.85809 | 0.86967 | 0.88212 | 0.89536 | 0.9094 | 0.92411 | 0.93913 | 0.95233 | 0.96604 | 0.98035 | 0.99526 | 1.0109 | 1.226%
Net Generation (billion kilowatthours)
BOM000:na_Petroleum | Petroleum | 0.001663 | 0.001663 | 0.001663 | 0.001663 | 0.001663 | 0.001663 | 0.001663 | 0.001663 | 0.001663 | 0.001663 | 0.001663 | 0.001663 | 0.001663 | 0.001663 | 0.001663 | 0.001663 | 0.001663 | 0.001663 | 0.001663 | 0.001663 | 0.001663 | 0.001663 | 0.001663 | 0.001663 | 0.001663 | 0.001663 | 0.001663 | 0.001663 | 0.001663 | 0%
BOM000:na_NaturalGas | Natural Gas | 1.1523 | 1.1997 | 1.2344 | 1.2554 | 1.2755 | 1.2954 | 1.316 | 1.3377 | 1.3609 | 1.3859 | 1.413 | 1.4433 | 1.4774 | 1.5143 | 1.5546 | 1.5978 | 1.6441 | 1.6935 | 1.7464 | 1.8035 | 1.8641 | 1.9284 | 1.9959 | 2.0649 | 2.1276 | 2.1928 | 2.261 | 2.3323 | 2.4072 | 2.666%
BOM000:na_Coal | Coal | 0 | 0 | 0 | 0 | 0 | 0 | 0 | 0 | 0 | 0 | 0 | 0 | 0 | 0 | 0 | 0 | 0 | 0 | 0 | 0 | 0 | 0 | 0 | 0 | 0 | 0 | 0 | 0 | 0 | --
BOM000:na_Other | Other 6/ | 1.5043 | 1.5043 | 1.5043 | 1.6003 | 1.6003 | 1.6003 | 1.6003 | 1.6003 | 1.6003 | 1.6003 | 1.6003 | 1.6003 | 1.6003 | 1.6003 | 1.6003 | 1.6003 | 1.6003 | 1.6003 | 1.6003 | 1.6003 | 1.6003 | 1.6003 | 1.6003 | 1.6003 | 1.6003 | 1.6003 | 1.6003 | 1.6003 | 1.6003 | 0.221%
BOM000:na_Total | Total | 2.6583 | 2.7057 | 2.7404 | 2.8573 | 2.8774 | 2.8973 | 2.9179 | 2.9396 | 2.9629 | 2.9878 | 3.015 | 3.0453 | 3.0793 | 3.1162 | 3.1565 | 3.1997 | 3.2461 | 3.2954 | 3.3484 | 3.4054 | 3.466 | 3.5304 | 3.5978 | 3.6668 | 3.7295 | 3.7947 | 3.863 | 3.9342 | 4.0091 | 1.478%
Disposition
BOM000:na_SalestotheGri | Sales to the Grid | 1.436 | 1.4435 | 1.4486 | 1.4517 | 1.4546 | 1.4575 | 1.4604 | 1.4637 | 1.4671 | 1.4708 | 1.475 | 1.4796 | 1.4849 | 1.4908 | 1.4972 | 1.5041 | 1.5115 | 1.5194 | 1.528 | 1.5373 | 1.5474 | 1.558 | 1.5693 | 1.5807 | 1.5901 | 1.5999 | 1.6101 | 1.6209 | 1.6322 | 0.4585%
BOM000:na_Generationfor | Generation for Own Use | 1.2223 | 1.2622 | 1.2917 | 1.4056 | 1.4228 | 1.4399 | 1.4575 | 1.476 | 1.4958 | 1.517 | 1.54 | 1.5656 | 1.5944 | 1.6255 | 1.6594 | 1.6956 | 1.7346 | 1.776 | 1.8204 | 1.8681 | 1.9187 | 1.9723 | 2.0285 | 2.0861 | 2.1394 | 2.1949 | 2.2528 | 2.3134 | 2.3769 | 2.404%
1/ Includes energy for combined-heat-and-power plants that have a non-regulatory status and small on-site generating systems.
2/ Includes lubricants and miscellaneous petroleum products.
3/ Includes emissions attributable to the fuels consumed to generate the purchased electricity, but not non-combustion
emissions from industrial processes.
4/ Includes industrial-owned generators not classified as combined heat and power, such as standby generators.
5/ All capacities are in gigawatts alternating current.
6/ Includes wood and other biomass, waste heat, municipal waste, and renewable sources.
Btu = British thermal unit.
- - - Not applicable.
Note: Includes estimated consumption for petroleum and other liquids. Totals may not equal sum of components due to independent rounding.
Data source: 2022 value of shipments: IHS Markit, Macroeconomic model, September 2022.
2022: U.S. Energy Information Administration (EIA), Short-Term Energy Outlook, November 2022 and EIA, AEO2023 National Energy
Modeling System run ref2023.d020623a. Projections: EIA, AEO2023 National Energy Modeling System run ref2023.d020623a.
Average

## AEO T34
| ref2023.d020623a | 2022 | 2023 | 2024 | 2025 | 2026 | 2027 | 2028 | 2029 | 2030 | 2031 | 2032 | 2033 | 2034 | 2035 | 2036 | 2037 | 2038 | 2039 | 2040 | 2041 | 2042 | 2043 | 2044 | 2045 | 2046 | 2047 | 2048 | 2049 | 2050
|  | Report | Annual Energy Outlook 2023
|  | Scenario | ref2023 |  |  | Reference
|  | Datekey | d020623a
|  | Release Date |  | March 2023
UIC000 | 34. Nonmanufacturing Sector Energy Consumption | [29 empty] | Annual
Change
2022–2050
| Shipments, Energy Consumption, and Emissions | 2022 | 2023 | 2024 | 2025 | 2026 | 2027 | 2028 | 2029 | 2030 | 2031 | 2032 | 2033 | 2034 | 2035 | 2036 | 2037 | 2038 | 2039 | 2040 | 2041 | 2042 | 2043 | 2044 | 2045 | 2046 | 2047 | 2048 | 2049 | 2050 | 2050
Energy Consumption (trillion Btu)
Agriculture
UIC000:ba_ResidualOil | Residual Fuel Oil | 0.052521 | 0.045821 | 0.044066 | 0.042342 | 0.040677 | 0.0391 | 0.037638 | 0.036316 | 0.035157 | 0.03418 | 0.033403 | 0.032837 | 0.032494 | 0.032379 | 0.032379 | 0.032379 | 0.032379 | 0.032379 | 0.032379 | 0.032379 | 0.032379 | 0.032379 | 0.032379 | 0.032379 | 0.032379 | 0.032379 | 0.032379 | 0.032379 | 0.032379 | -1.713%
UIC000:ba_DistillateOil | Distillate Fuel Oil | 431.731 | 435.2653 | 432.3235 | 431.2401 | 431.3604 | 431.598 | 431.7749 | 431.9156 | 431.8979 | 432.3879 | 434.4696 | 435.1846 | 436.2113 | 437.5727 | 438.8747 | 441.2933 | 443.6002 | 445.807 | 447.9532 | 449.7361 | 451.6634 | 453.4778 | 455.1172 | 456.802 | 458.3904 | 459.9556 | 461.4598 | 462.9879 | 464.5425 | 0.262%
UIC000:ba_LiquefiedPetr | Propane | 66.0591 | 68.5317 | 89.3113 | 90.1119 | 91.1207 | 92.0483 | 92.7358 | 93.4833 | 94.0726 | 94.5967 | 95.7175 | 96.025 | 96.312 | 96.5635 | 96.769 | 97.2894 | 97.7675 | 98.1686 | 98.4671 | 98.5936 | 98.7628 | 98.9133 | 99.032 | 99.1531 | 99.2561 | 99.3425 | 99.4041 | 99.4713 | 99.5473 | 1.475%
UIC000:ba_MotorGasoline | Motor Gasoline | 120.2778 | 121.3595 | 120.9207 | 120.9062 | 121.1463 | 121.2661 | 121.2303 | 121.2325 | 121.177 | 121.2865 | 121.8302 | 122.1216 | 122.5093 | 123.0137 | 123.5122 | 124.316 | 125.0887 | 125.8342 | 126.5746 | 127.2351 | 127.9388 | 128.6143 | 129.2324 | 129.8641 | 130.4714 | 131.0718 | 131.652 | 132.242 | 132.8358 | 0.3553%
UIC000:ba_OtherPetroleu | Other Petroleum 1/ | 29.7524 | 15.9273 | 18.0139 | 20.1657 | 22.3337 | 24.4158 | 26.3793 | 28.1718 | 29.7774 | 31.214 | 32.4237 | 33.3654 | 34.0114 | 34.3671 | 34.5472 | 34.7897 | 35.0203 | 35.2575 | 35.5032 | 35.7425 | 35.9892 | 36.2278 | 36.4493 | 36.676 | 36.8991 | 37.1216 | 37.3389 | 37.5603 | 37.7842 | 0.8572%
UIC000:ba_PetroleumSubt | Petroleum and Other Liquids Subtotal | 647.8728 | 641.1298 | 660.6136 | 662.4662 | 666.0018 | 669.3672 | 672.158 | 674.8395 | 676.9601 | 679.5193 | 684.4743 | 686.7295 | 689.0765 | 691.5493 | 693.7354 | 697.7209 | 701.509 | 705.0997 | 708.5306 | 711.3397 | 714.3867 | 717.2657 | 719.8633 | 722.5275 | 725.0494 | 727.524 | 729.8873 | 732.2939 | 734.7422 | 0.4504%
UIC000:ba_NaturalGas | Natural Gas | 119.7262 | 114.5576 | 114.5356 | 115.0921 | 115.9252 | 116.6554 | 117.1713 | 117.7221 | 118.1576 | 118.6307 | 119.6317 | 120.0627 | 120.4907 | 120.9054 | 121.2823 | 121.9742 | 122.5729 | 123.1562 | 123.6248 | 123.9228 | 124.2739 | 124.6318 | 124.9695 | 125.2922 | 124.7856 | 124.3505 | 123.9883 | 123.7104 | 123.4908 | 0.1106%
UIC000:ba_SteamCoal | Steam Coal | 0 | 0 | 0 | 0 | 0 | 0 | 0 | 0 | 0 | 0 | 0 | 0 | 0 | 0 | 0 | 0 | 0 | 0 | 0 | 0 | 0 | 0 | 0 | 0 | 0 | 0 | 0 | 0 | 0 | --
UIC000:ba_Renewables | Renewables | 174.9801 | 181.7484 | 183.5887 | 186.0562 | 188.833 | 191.3975 | 193.7202 | 195.865 | 197.8479 | 199.8679 | 201.85 | 203.6852 | 205.2504 | 206.7464 | 208.1135 | 209.7737 | 211.3894 | 212.9963 | 214.6664 | 216.3128 | 218.005 | 219.6493 | 221.2075 | 222.8024 | 224.3709 | 225.9269 | 227.4468 | 228.9882 | 230.5443 | 0.9898%
UIC000:ba_PurchasedElec | Purchased Electricity | 249.0369 | 255.0666 | 256.7073 | 259.2611 | 262.2911 | 264.9467 | 267.0994 | 269.1232 | 270.8536 | 272.5647 | 274.5954 | 276.3425 | 277.8049 | 279.1643 | 280.3618 | 282.0697 | 283.7122 | 285.3111 | 286.9371 | 288.4742 | 290.116 | 291.696 | 293.1337 | 294.6051 | 296.0323 | 297.4452 | 298.8133 | 300.2061 | 301.615 | 0.6865%
UIC000:ba_Total | Total | 1191.616 | 1192.5024 | 1215.4451 | 1222.8755 | 1233.051 | 1242.3669 | 1250.1489 | 1257.5498 | 1263.8193 | 1270.5825 | 1280.5514 | 1286.8198 | 1292.6224 | 1298.3654 | 1303.493 | 1311.5385 | 1319.1835 | 1326.5634 | 1333.7589 | 1340.0496 | 1346.7815 | 1353.2428 | 1359.1741 | 1365.2273 | 1370.2383 | 1375.2466 | 1380.1357 | 1385.1987 | 1390.3923 | 0.5525%
Construction
UIC000:da_DistillateOil | Distillate Fuel Oil | 398.229 | 392.4024 | 382.713 | 382.2543 | 380.3674 | 376.1954 | 374.9251 | 378.8809 | 380.5791 | 378.1594 | 375.2107 | 373.5224 | 372.0988 | 372.2731 | 373.8246 | 376.6732 | 380.1199 | 382.7569 | 385.9541 | 389.8782 | 392.7452 | 395.0092 | 397.2727 | 400.0397 | 402.8517 | 405.5381 | 407.5891 | 409.2226 | 412.4648 | 0.1255%
UIC000:da_LiquefiedPetr | Propane | 15.926 | 16.1042 | 26.2087 | 26.642 | 26.9411 | 27.0129 | 27.2418 | 27.8741 | 28.3098 | 28.4173 | 28.4594 | 28.5569 | 28.6267 | 28.7926 | 29.0637 | 29.4622 | 29.9064 | 30.2812 | 30.7011 | 31.19 | 31.5965 | 31.9572 | 32.319 | 32.7274 | 33.15 | 33.5645 | 33.9256 | 34.253 | 34.731 | 2.824%
UIC000:da_MotorGasoline | Motor Gasoline | 124.1753 | 122.8016 | 120.467 | 120.8531 | 120.5604 | 119.3144 | 118.9016 | 120.2836 | 120.8939 | 120.1305 | 119.2153 | 118.7606 | 118.4378 | 118.6959 | 119.4446 | 120.6491 | 122.0588 | 123.2076 | 124.5788 | 126.2203 | 127.4652 | 128.5181 | 129.559 | 130.7832 | 132.0266 | 133.2275 | 134.1923 | 135.0153 | 136.3996 | 0.3359%
UIC000:da_AsphaltandRoa | Asphalt and Road Oil | 877.1227 | 838.2849 | 803.332 | 885.285 | 896.7668 | 910.6685 | 920.5763 | 929.1238 | 935.579 | 940.4371 | 939.1211 | 942.2382 | 949.3845 | 956.4011 | 963.4871 | 972.2083 | 983.4756 | 994.2255 | 1006.1303 | 1018.4779 | 1028.9165 | 1031.2605 | 1046.4487 | 1067.1621 | 1078.1003 | 1093.35 | 1105.9755 | 1118.7026 | 1132.0562 | 0.9154%
UIC000:c_OtherPetroleum | Other Petroleum 1/ | 50.1296 | 26.2689 | 29.2166 | 32.7777 | 36.0964 | 38.9558 | 41.8559 | 45.1659 | 47.9238 | 49.7426 | 51.0459 | 52.0835 | 52.6914 | 53.0568 | 53.3775 | 53.8953 | 54.5159 | 55.0169 | 55.6127 | 56.3288 | 56.8717 | 57.3245 | 57.7737 | 58.3062 | 58.8603 | 59.3951 | 59.8282 | 60.1978 | 60.826 | 0.6931%
UIC000:da_PetroleumSubt | Petroleum and Other Liquids Subtotal | 1465.5828 | 1395.8619 | 1361.9373 | 1447.8121 | 1460.7322 | 1472.147 | 1483.5007 | 1501.3282 | 1513.2856 | 1516.887 | 1513.0524 | 1515.1616 | 1521.2393 | 1529.2194 | 1539.1975 | 1552.8879 | 1570.0767 | 1585.488 | 1602.9771 | 1622.0953 | 1637.5951 | 1644.0693 | 1663.373 | 1689.0186 | 1704.989 | 1725.0752 | 1741.5105 | 1757.3915 | 1776.4775 | 0.6894%
UIC000:da_NaturalGas | Natural Gas | 215.0957 | 200.6062 | 197.2849 | 198.2424 | 198.3553 | 197.1404 | 196.92 | 198.9124 | 199.9076 | 199.1505 | 198.1135 | 197.4914 | 196.7892 | 196.5851 | 196.9716 | 197.9052 | 198.8651 | 199.6116 | 200.3914 | 201.3669 | 201.893 | 202.29 | 202.7903 | 203.4589 | 202.032 | 200.8699 | 199.7556 | 198.7436 | 198.5912 | -0.2847%
UIC000:da_PurchasedElec | Purchased Electricity | 260.332 | 262.1189 | 260.165 | 263.8045 | 265.8713 | 265.7718 | 267.3665 | 272.9231 | 276.565 | 276.8772 | 276.5491 | 276.9325 | 277.2333 | 278.5366 | 280.8564 | 284.2863 | 288.2058 | 291.5409 | 295.4774 | 300.0815 | 303.6991 | 306.8634 | 310.0281 | 313.6568 | 317.4308 | 321.1227 | 324.2697 | 327.0887 | 331.3431 | 0.8651%
UIC000:da_Total | Total | 1941.0105 | 1858.587 | 1819.3872 | 1909.859 | 1924.9589 | 1935.0591 | 1947.7872 | 1973.1638 | 1989.7582 | 1992.9147 | 1987.715 | 1989.5856 | 1995.2617 | 2004.3411 | 2017.0256 | 2035.0793 | 2057.1475 | 2076.6404 | 2098.8459 | 2123.5437 | 2143.1873 | 2153.2227 | 2176.1914 | 2206.1343 | 2224.4517 | 2247.0679 | 2265.5356 | 2283.2236 | 2306.4119 | 0.6179%
Mining
UIC000:fa_ResidualOil | Residual Fuel Oil | 8.0059 | 6.7675 | 6.2906 | 6.006 | 5.8328 | 5.6038 | 5.4243 | 5.216 | 5.0442 | 4.8604 | 4.778 | 4.7286 | 4.6493 | 4.5995 | 4.543 | 4.5335 | 4.5011 | 4.4504 | 4.3772 | 4.353 | 4.3334 | 4.3415 | 4.3475 | 4.3334 | 4.3297 | 4.312 | 4.3157 | 4.3248 | 4.3316 | -2.17%
UIC000:fa_DistillateOil | Distillate Fuel Oil | 222.0858 | 217.0553 | 213.3956 | 207.5445 | 201.7565 | 195.1125 | 190.4407 | 185.9574 | 183.4828 | 181.688 | 180.853 | 179.9967 | 178.8587 | 178.4611 | 178.1206 | 177.7771 | 177.3774 | 177.4075 | 177.1738 | 177.3263 | 177.6926 | 178.5223 | 179.2412 | 179.5852 | 180.0332 | 179.782 | 179.7372 | 179.9857 | 180.5267 | -0.7372%
UIC000:fa_MotorGasoline | Motor Gasoline | 48.5082 | 47.6844 | 47.1701 | 46.5972 | 46.2015 | 45.4012 | 44.9357 | 44.3161 | 44.0828 | 43.9092 | 43.9828 | 44.0874 | 44.1032 | 44.1682 | 44.2737 | 44.3964 | 44.4315 | 44.5442 | 44.497 | 44.5137 | 44.6406 | 44.8785 | 45.1071 | 45.1624 | 45.3176 | 45.2818 | 45.4257 | 45.6411 | 45.8713 | -0.1994%
UIC000:fa_OtherPetroleu | Other Petroleum 1/ | 27.1822 | 14.1012 | 16.0386 | 17.5729 | 19.0909 | 20.2627 | 21.3808 | 22.1913 | 23.1941 | 24.1068 | 25.0013 | 25.6722 | 26.0227 | 26.1843 | 26.1939 | 26.1714 | 26.0908 | 26.0393 | 25.9052 | 25.8406 | 25.8489 | 25.8562 | 25.8569 | 25.7567 | 25.7334 | 25.6259 | 25.6527 | 25.7001 | 25.7079 | -0.1989%
UIC000:fa_PetroleumSubt | Petroleum and Other Liquids Subtotal | 305.782 | 285.6085 | 282.8949 | 277.7208 | 272.8817 | 266.3802 | 262.1814 | 257.6808 | 255.8038 | 254.5644 | 254.6152 | 254.4848 | 253.6339 | 253.413 | 253.1313 | 252.8784 | 252.4008 | 252.4414 | 251.9532 | 252.0336 | 252.5154 | 253.5985 | 254.5527 | 254.8377 | 255.4139 | 255.0016 | 255.1313 | 255.6517 | 256.4376 | -0.6266%
UIC000:fa_NaturalGas | Natural Gas | 564.9294 | 538.4007 | 534.0402 | 532.5356 | 530.7759 | 525.3926 | 523.005 | 520.2709 | 518.9473 | 517.4142 | 517.7016 | 517.8584 | 517.2795 | 517.1785 | 517.5477 | 518.3846 | 518.7023 | 519.9112 | 520.042 | 520.5073 | 521.4431 | 523.6923 | 525.8524 | 526.9591 | 528.0753 | 527.7545 | 528.158 | 529.207 | 530.9367 | -0.2214%
UIC000:fa_LeaseandPlant | Lease and Plant Fuel 2/ | 2058.1089 | 2092.7683 | 2081.4268 | 2090.563 | 2120.145 | 2120.5706 | 2152.6892 | 2157.7324 | 2169.5029 | 2181.5991 | 2211.1008 | 2229.0566 | 2246.7283 | 2257.5562 | 2286.3718 | 2304.469 | 2314.0823 | 2334.6287 | 2333.6025 | 2335.8423 | 2353.1973 | 2370.9485 | 2396.3052 | 2404.678 | 2414.6887 | 2416.2065 | 2445.2197 | 2460.1863 | 2468.7202 | 0.6518%
UIC000:fa_SteamCoal | Steam Coal | 9.3247 | 8.7132 | 8.7917 | 8.8831 | 8.9493 | 9.0006 | 9.0669 | 9.1327 | 9.1895 | 9.2291 | 9.2595 | 9.2757 | 9.273 | 9.2681 | 9.2613 | 9.2597 | 9.262 | 9.2721 | 9.2808 | 9.2918 | 9.3023 | 9.3294 | 9.3532 | 9.374 | 9.3909 | 9.3927 | 9.3888 | 9.3916 | 9.4072 | 0.0315%
UIC000:fa_Renewables | Renewables | 5.9801 | 6.3603 | 6.3672 | 6.4168 | 6.4967 | 6.5009 | 6.5382 | 6.5303 | 6.5491 | 6.5649 | 6.6143 | 6.6622 | 6.691 | 6.6985 | 6.7117 | 6.7307 | 6.7286 | 6.7383 | 6.7137 | 6.6947 | 6.6973 | 6.7147 | 6.7326 | 6.7173 | 6.7232 | 6.6994 | 6.7123 | 6.7344 | 6.7526 | 0.4348%
UIC000:fa_PurchasedElec | Purchased Electricity Excluding Oil Shale | 259.8271 | 260.2383 | 260.2225 | 258.3372 | 256.0427 | 251.6962 | 249.2884 | 246.8117 | 245.9726 | 245.5999 | 246.4193 | 247.0502 | 247.0341 | 247.4172 | 247.8938 | 248.6527 | 249.2362 | 250.2353 | 250.6403 | 251.4678 | 252.6882 | 254.7482 | 256.6728 | 257.8891 | 259.3571 | 259.6658 | 260.4751 | 261.7976 | 263.5927 | 0.0514%
UIC000:fa_ElecOilShale | Purchased Electricity for Oil Shale | 0 | 0 | 0 | 0 | 0 | 0 | 0 | 0 | 0 | 0 | 0 | 0 | 0 | 0 | 0 | 0 | 0 | 0 | 0 | 0 | 0 | 0 | 0 | 0 | 0 | 0 | 0 | 0 | 0 | --
UIC000:fa_Total | Total | 3203.9521 | 3192.0891 | 3173.7432 | 3174.4563 | 3195.2913 | 3179.541 | 3202.769 | 3198.1589 | 3205.9651 | 3214.9717 | 3245.7107 | 3264.3877 | 3280.6396 | 3291.5315 | 3320.9175 | 3340.375 | 3350.4121 | 3373.2268 | 3372.2324 | 3375.8376 | 3395.8435 | 3419.0315 | 3449.469 | 3460.4551 | 3473.6489 | 3474.7207 | 3505.0852 | 3522.9685 | 3535.8469 | 0.3526%
Value of Shipments (billion 2012 dollars)
UIC000:ca_ValueofShipme | Agriculture | 545.7794 | 545.042 | 550.0197 | 557.3879 | 565.9093 | 573.4978 | 580.222 | 586.1089 | 591.3809 | 596.9692 | 602.5956 | 607.9741 | 612.4791 | 616.5907 | 620.1156 | 624.8136 | 629.2833 | 633.7802 | 638.5282 | 643.1439 | 647.8843 | 652.4803 | 656.705 | 661.0277 | 665.2588 | 669.4739 | 673.5713 | 677.7321 | 681.9401 | 0.7986%
UIC000:ea_ValueofShipme | Construction | 1413.1219 | 1382.2755 | 1372.0482 | 1393.8812 | 1407.6462 | 1408.9215 | 1419.6782 | 1453.1918 | 1475.3153 | 1477.527 | 1475.7915 | 1478.0031 | 1479.702 | 1486.9008 | 1499.7145 | 1518.985 | 1541.063 | 1559.6639 | 1581.4187 | 1606.9355 | 1626.9797 | 1644.3698 | 1661.709 | 1681.6365 | 1702.3268 | 1722.4847 | 1739.5284 | 1754.6632 | 1777.882 | 0.8235%
UIC000:fa_ValueofShipme | Mining | 722.1789 | 701.5349 | 702.0878 | 704.1409 | 709.1467 | 706.4686 | 708.5405 | 706.8251 | 708.7106 | 711.2017 | 717.2739 | 723.0797 | 726.817 | 728.9529 | 731.6168 | 734.7888 | 736.1904 | 739.0405 | 738.3826 | 738.5917 | 740.9269 | 745.1107 | 749.2382 | 749.8969 | 752.7073 | 752.015 | 755.0564 | 759.2737 | 763.3906 | 0.1984%
Energy Consumption per Unit of Output
(thousand Btu per 2012 dollar shipments)
UIC000:ca_(thousandBtup | Agriculture | 2.1833 | 2.1879 | 2.2098 | 2.1939 | 2.1789 | 2.1663 | 2.1546 | 2.1456 | 2.1371 | 2.1284 | 2.1251 | 2.1166 | 2.1105 | 2.1057 | 2.102 | 2.0991 | 2.0963 | 2.0931 | 2.0888 | 2.0836 | 2.0787 | 2.074 | 2.0697 | 2.0653 | 2.0597 | 2.0542 | 2.049 | 2.0439 | 2.0389 | -0.2442%
UIC000:ea_(thousandBtup | Construction | 1.3736 | 1.3446 | 1.326 | 1.3702 | 1.3675 | 1.3734 | 1.372 | 1.3578 | 1.3487 | 1.3488 | 1.3469 | 1.3461 | 1.3484 | 1.348 | 1.3449 | 1.3398 | 1.3349 | 1.3315 | 1.3272 | 1.3215 | 1.3173 | 1.3095 | 1.3096 | 1.3119 | 1.3067 | 1.3046 | 1.3024 | 1.3012 | 1.2973 | -0.2039%
UIC000:fa_(thousandBtup | Mining | 4.4365 | 4.5502 | 4.5204 | 4.5083 | 4.5058 | 4.5006 | 4.5202 | 4.5247 | 4.5237 | 4.5205 | 4.5251 | 4.5146 | 4.5137 | 4.5154 | 4.5391 | 4.546 | 4.551 | 4.5643 | 4.5671 | 4.5706 | 4.5832 | 4.5886 | 4.604 | 4.6146 | 4.6149 | 4.6205 | 4.6421 | 4.6399 | 4.6318 | 0.1539%
Carbon Dioxide Emissions 3/
(million metric tons carbon dioxide)
UIC000:ca_tonscarbon_dd | Agriculture | 79.84 | 78.2619 | 79.459 | 77.8184 | 75.6983 | 73.2632 | 71.2947 | 70.0134 | 69.1196 | 68.7237 | 68.7544 | 68.8074 | 68.807 | 68.9427 | 69.0095 | 69.118 | 69.2071 | 69.4098 | 69.643 | 69.9256 | 70.2124 | 70.4045 | 70.3946 | 70.4975 | 70.4369 | 70.5326 | 70.5956 | 70.7212 | 70.7496 | -0.4308%
UIC000:ea_tonscarbon_dd | Construction | 81.5196 | 77.4199 | 76.8063 | 75.3897 | 72.9546 | 69.7118 | 67.5615 | 67.0332 | 66.5049 | 65.6633 | 64.9098 | 64.5826 | 64.2297 | 64.2228 | 64.3812 | 64.6303 | 64.9879 | 65.3488 | 65.8294 | 66.5385 | 67.0483 | 67.3966 | 67.5343 | 67.9095 | 68.0491 | 68.3536 | 68.5525 | 68.7389 | 69.1159 | -0.5878%
UIC000:fa_tonscarbon_mn | Mining | 80.8928 | 76.4983 | 75.8915 | 73.2109 | 69.9585 | 66.0637 | 63.3326 | 61.2706 | 60.0181 | 59.2132 | 58.8471 | 58.6611 | 58.3353 | 58.2046 | 58.057 | 57.8693 | 57.6646 | 57.6542 | 57.557 | 57.6306 | 57.7553 | 57.9709 | 58.0015 | 58.0167 | 57.9486 | 57.7969 | 57.7222 | 57.8128 | 57.8759 | -1.189%
Agriculture, Construction, and Mining:
Combined Heat and Power 4/
Generating Capacity (gigawatts) 5/
UIC000:ma_Petroleum | Petroleum | 0.0324 | 0.0324 | 0.0324 | 0.0324 | 0.0324 | 0.0324 | 0.0324 | 0.0324 | 0.0324 | 0.0324 | 0.0324 | 0.0324 | 0.0324 | 0.0324 | 0.0324 | 0.0324 | 0.0324 | 0.0324 | 0.0324 | 0.0324 | 0.0324 | 0.0324 | 0.0324 | 0.0324 | 0.0324 | 0.0324 | 0.0324 | 0.0324 | 0.0324 | 0%
UIC000:ma_NaturalGas | Natural Gas | 0.21662 | 0.2169 | 0.21712 | 0.21726 | 0.2174 | 0.21755 | 0.2177 | 0.21786 | 0.21803 | 0.21821 | 0.21841 | 0.21863 | 0.21887 | 0.21914 | 0.21942 | 0.21973 | 0.22006 | 0.22041 | 0.22079 | 0.2212 | 0.22164 | 0.2221 | 0.2226 | 0.22311 | 0.22357 | 0.22406 | 0.22456 | 0.22508 | 0.22563 | 0.1456%
UIC000:ma_Coal | Coal | 0.041 | 0.041 | 0.041 | 0.041 | 0.041 | 0.041 | 0.041 | 0.041 | 0.041 | 0.041 | 0.041 | 0.041 | 0.041 | 0.041 | 0.041 | 0.041 | 0.041 | 0.041 | 0.041 | 0.041 | 0.041 | 0.041 | 0.041 | 0.041 | 0.041 | 0.041 | 0.041 | 0.041 | 0.041 | 0%
UIC000:ma_Other | Other 6/ | 0.1447 | 0.1447 | 0.1447 | 0.1447 | 0.1447 | 0.1447 | 0.1447 | 0.1447 | 0.1447 | 0.1447 | 0.1447 | 0.1447 | 0.1447 | 0.1447 | 0.1447 | 0.1447 | 0.1447 | 0.1447 | 0.1447 | 0.1447 | 0.1447 | 0.1447 | 0.1447 | 0.1447 | 0.1447 | 0.1447 | 0.1447 | 0.1447 | 0.1447 | 0%
UIC000:ma_Total | Total | 0.43472 | 0.435 | 0.43522 | 0.43536 | 0.4355 | 0.43565 | 0.4358 | 0.43596 | 0.43613 | 0.43631 | 0.43651 | 0.43673 | 0.43697 | 0.43724 | 0.43752 | 0.43783 | 0.43816 | 0.43851 | 0.43889 | 0.4393 | 0.43974 | 0.44021 | 0.4407 | 0.44121 | 0.44167 | 0.44216 | 0.44266 | 0.44318 | 0.44373 | 0.0733%
Net Generation (billion kilowatthours)
UIC000:na_Petroleum | Petroleum | 0.000414 | 0.000414 | 0.000414 | 0.000414 | 0.000414 | 0.000414 | 0.000414 | 0.000414 | 0.000414 | 0.000414 | 0.000414 | 0.000414 | 0.000414 | 0.000414 | 0.000414 | 0.000414 | 0.000414 | 0.000414 | 0.000414 | 0.000414 | 0.000414 | 0.000414 | 0.000414 | 0.000414 | 0.000414 | 0.000414 | 0.000414 | 0.000414 | 0.000414 | 0%
UIC000:na_NaturalGas | Natural Gas | 0.76939 | 0.77082 | 0.77199 | 0.77278 | 0.77356 | 0.77434 | 0.77515 | 0.77601 | 0.77695 | 0.77795 | 0.77904 | 0.78024 | 0.78156 | 0.78298 | 0.78452 | 0.78617 | 0.78794 | 0.78982 | 0.79184 | 0.794 | 0.79629 | 0.79873 | 0.80129 | 0.80394 | 0.8065 | 0.80915 | 0.81191 | 0.8148 | 0.81781 | 0.2182%
UIC000:na_Coal | Coal | 0.21028 | 0.21028 | 0.21028 | 0.21028 | 0.21028 | 0.21028 | 0.21028 | 0.21028 | 0.21028 | 0.21028 | 0.21028 | 0.21028 | 0.21028 | 0.21028 | 0.21028 | 0.21028 | 0.21028 | 0.21028 | 0.21028 | 0.21028 | 0.21028 | 0.21028 | 0.21028 | 0.21028 | 0.21028 | 0.21028 | 0.21028 | 0.21028 | 0.21028 | 0%
UIC000:na_Other | Other 6/ | 0.47741 | 0.47741 | 0.47741 | 0.47741 | 0.47741 | 0.47741 | 0.47741 | 0.47741 | 0.47741 | 0.47741 | 0.47741 | 0.47741 | 0.47741 | 0.47741 | 0.47741 | 0.47741 | 0.47741 | 0.47741 | 0.47741 | 0.47741 | 0.47741 | 0.47741 | 0.47741 | 0.47741 | 0.47741 | 0.47741 | 0.47741 | 0.47741 | 0.47741 | 0%
UIC000:na_Total | Total | 1.4575 | 1.4589 | 1.4601 | 1.4609 | 1.4617 | 1.4624 | 1.4632 | 1.4641 | 1.465 | 1.466 | 1.4671 | 1.4683 | 1.4697 | 1.4711 | 1.4726 | 1.4743 | 1.476 | 1.4779 | 1.4799 | 1.4821 | 1.4844 | 1.4868 | 1.4894 | 1.492 | 1.4946 | 1.4972 | 1.5 | 1.5029 | 1.5059 | 0.1168%
Disposition
UIC000:na_SalestotheGri | Sales to the Grid | 0.6321 | 0.63304 | 0.6338 | 0.6343 | 0.63478 | 0.63523 | 0.63569 | 0.63617 | 0.63668 | 0.63721 | 0.63779 | 0.63841 | 0.63909 | 0.63981 | 0.64058 | 0.64139 | 0.64226 | 0.64316 | 0.64413 | 0.64514 | 0.64621 | 0.64734 | 0.64851 | 0.64972 | 0.65093 | 0.65217 | 0.65346 | 0.6548 | 0.65619 | 0.1337%
UIC000:na_Generationfor | Generation for Own Use | 0.82538 | 0.82588 | 0.82629 | 0.82658 | 0.82688 | 0.8272 | 0.82755 | 0.82794 | 0.82837 | 0.82883 | 0.82935 | 0.82993 | 0.83057 | 0.83127 | 0.83204 | 0.83288 | 0.83378 | 0.83476 | 0.83581 | 0.83695 | 0.83817 | 0.83949 | 0.84088 | 0.84232 | 0.84367 | 0.84508 | 0.84655 | 0.8481 | 0.84972 | 0.1038%
1/ Includes lubricants and miscellaneous petroleum products.
2/ Represents natural gas used in well, field, and lease operations and in natural gas processing plant machinery.
3/ Includes emissions attributable to the fuels consumed to generate the purchased electricity, but not non-combustion
emissions from industrial processes.
4/ Includes energy for combined-heat-and-power plants that have a non-regulatory status and small on-site generating systems.
5/ All capacities are in gigawatts alternating current.
6/ Includes wood and other biomass, waste heat, municipal waste, and renewable sources.
Btu = British thermal unit.
Note: Includes estimated consumption for petroleum and other liquids. Totals may not equal sum of components due to independent
rounding.
Data source: 2022 value of shipments: IHS Markit, Macroeconomic model, September 2022.
2022: U.S. Energy Information Administration (EIA), Short-Term Energy Outlook, November 2022 and EIA, AEO2023 National Energy
Modeling System run ref2023.d020623a. Projections: EIA, AEO2023 National Energy Modeling System run ref2023.d020623a.
Average
ISM001 | 23.1. Industrial Sector Macroeconomic Indicators | 2022–2050 2050: Annual
| New England - 01 | 2022–2050 2050: Change
2022–2050
| Indicators | 2022 | 2023 | 2024 | 2025 | 2026 | 2027 | 2028 | 2029 | 2030 | 2031 | 2032 | 2033 | 2034 | 2035 | 2036 | 2037 | 2038 | 2039 | 2040 | 2041 | 2042 | 2043 | 2044 | 2045 | 2046 | 2047 | 2048 | 2049 | 2050 | 2050
ISM001:ba_GDP(billionm_ | Gross Domestic Product (billion 2012 dollars) | 19750.2617 | 19903.2891 | 20095.4355 | 20409.4219 | 20840.7148 | 21273.4219 | 21681.2559 | 22051.7051 | 22391.8145 | 22742.0449 | 23153.002 | 23603.8672 | 24055.123 | 24510.957 | 24995.8047 | 25506.9219 | 26032.332 | 26566.1074 | 27148.9453 | 27734.0879 | 28324.4922 | 28926.7383 | 29527.4141 | 30130 | 30747.5684 | 31389.1504 | 32039.9707 | 32698.5332 | 33404.9844 | 1.895%
ISM001:ca_NonfarmEmploy | Nonfarm Employment (millions) | 7.7919 | 7.8339 | 7.7542 | 7.706 | 7.7007 | 7.7148 | 7.7296 | 7.7302 | 7.7193 | 7.6981 | 7.6891 | 7.6932 | 7.7138 | 7.7241 | 7.7167 | 7.7153 | 7.7138 | 7.7073 | 7.7082 | 7.7024 | 7.6968 | 7.684 | 7.669 | 7.6568 | 7.6481 | 7.6442 | 7.6379 | 7.629 | 7.6243 | -0.0776%
Value of Shipments (billion 2012 dollars)
Nonmanufacturing Sector
ISM001:ea_Agricultural | Agriculture/Forestry/Fishing/Hunting | 13.4977 | 13.4038 | 13.5167 | 13.6803 | 13.8963 | 14.063 | 14.2078 | 14.3365 | 14.4074 | 14.4794 | 14.5484 | 14.6096 | 14.6494 | 14.6708 | 14.6579 | 14.6868 | 14.705 | 14.7289 | 14.7555 | 14.7788 | 14.8034 | 14.8234 | 14.836 | 14.849 | 14.8582 | 14.8646 | 14.8662 | 14.8679 | 14.8703 | 0.3465%
ISM001:ea_Mining | Mining | 1.2731 | 1.2667 | 1.2724 | 1.2845 | 1.2823 | 1.2805 | 1.2779 | 1.2757 | 1.2761 | 1.2755 | 1.2794 | 1.2836 | 1.2798 | 1.2772 | 1.2877 | 1.2914 | 1.3037 | 1.3138 | 1.3233 | 1.3316 | 1.3301 | 1.3365 | 1.3391 | 1.3374 | 1.332 | 1.3159 | 1.2951 | 1.2761 | 1.2605 | -0.0355%
ISM001:ea_Construction | Construction | 60.198 | 58.7037 | 58.1356 | 58.966 | 59.5437 | 59.6486 | 60.0256 | 61.2493 | 62.1193 | 62.2034 | 61.9632 | 61.8377 | 61.8491 | 62.125 | 62.6314 | 63.3618 | 64.1632 | 64.7973 | 65.5412 | 66.4285 | 67.1274 | 67.6983 | 68.2463 | 68.8844 | 69.5425 | 70.1693 | 70.663 | 71.0653 | 71.7811 | 0.6305%
Manufacturing Sector
ISM001:fa_FoodandKindre | Food Products | 36.9713 | 37.5172 | 37.9877 | 38.3686 | 38.9014 | 39.5071 | 40.1892 | 40.767 | 41.3728 | 42.0845 | 42.7206 | 43.1489 | 43.6151 | 44.1348 | 44.6445 | 45.2023 | 45.7966 | 46.3567 | 46.9637 | 47.5571 | 48.1548 | 48.7475 | 49.3462 | 49.9349 | 50.4921 | 51.0717 | 51.6556 | 52.2349 | 52.8113 | 1.282%
ISM001:fa_BeveragesandT | Beverages and Tobacco Products | 5.2024 | 5.1628 | 5.1348 | 5.122 | 5.1657 | 5.2095 | 5.2868 | 5.3651 | 5.3865 | 5.4396 | 5.4774 | 5.5232 | 5.5442 | 5.5442 | 5.58 | 5.6064 | 5.6304 | 5.6692 | 5.6997 | 5.7354 | 5.7766 | 5.823 | 5.8676 | 5.9114 | 5.9578 | 6.0076 | 6.0816 | 6.16 | 6.2378 | 0.6504%
ISM001:fa_TextileMillPr | Textile Mills and Products | 4.7727 | 4.7683 | 4.7502 | 4.7184 | 4.7637 | 4.8195 | 4.8278 | 4.7963 | 4.7697 | 4.761 | 4.76 | 4.7461 | 4.7261 | 4.6876 | 4.6221 | 4.5487 | 4.4604 | 4.3775 | 4.3019 | 4.2272 | 4.1484 | 4.0689 | 3.9823 | 3.8944 | 3.8131 | 3.7359 | 3.6569 | 3.5764 | 3.5035 | -1.098%
ISM001:fa_LumberandWood | Wood Products | 3.2051 | 2.8957 | 2.8083 | 2.8497 | 2.816 | 2.7965 | 2.8257 | 2.8658 | 2.8655 | 2.851 | 2.8695 | 2.907 | 2.9421 | 2.9502 | 2.9244 | 2.9351 | 2.9315 | 2.9417 | 2.9662 | 3.0006 | 3.0174 | 3.0264 | 3.0213 | 2.9958 | 2.9778 | 2.9747 | 2.9604 | 2.955 | 2.978 | -0.2621%
ISM001:fa_FurnitureandF | Furniture and Related Products | 2.3089 | 2.2477 | 2.2374 | 2.2377 | 2.2806 | 2.3295 | 2.3538 | 2.3761 | 2.4047 | 2.4376 | 2.5054 | 2.552 | 2.5939 | 2.6475 | 2.7101 | 2.7738 | 2.8402 | 2.9036 | 2.9663 | 3.0481 | 3.1234 | 3.1879 | 3.2388 | 3.275 | 3.336 | 3.4057 | 3.4623 | 3.4994 | 3.6228 | 1.622%
ISM001:fa_PaperandAllie | Paper Products | 11.5618 | 11.3368 | 11.1076 | 11.1051 | 11.161 | 11.2148 | 11.2563 | 11.2773 | 11.2978 | 11.3492 | 11.3931 | 11.4304 | 11.472 | 11.5167 | 11.536 | 11.5721 | 11.5696 | 11.5941 | 11.6244 | 11.6447 | 11.6625 | 11.6682 | 11.6509 | 11.6202 | 11.6213 | 11.6504 | 11.6305 | 11.6225 | 11.6605 | 0.0304%
ISM001:fa_PrintingandPu | Printing | 3.67 | 3.5729 | 3.4962 | 3.4477 | 3.4066 | 3.3639 | 3.3427 | 3.3247 | 3.3167 | 3.3147 | 3.279 | 3.2211 | 3.1682 | 3.121 | 3.0778 | 3.0383 | 3.0015 | 2.9647 | 2.9454 | 2.913 | 2.8662 | 2.8312 | 2.8049 | 2.8052 | 2.8016 | 2.7906 | 2.7719 | 2.7785 | 2.7759 | -0.9923%
ISM001:fa_ChemicalandAl | Chemical Manufacturing | 49.432 | 45.5428 | 45.2685 | 45.773 | 46.5963 | 47.5115 | 48.3417 | 48.9476 | 49.4512 | 49.9848 | 50.7869 | 51.5467 | 52.4735 | 53.5008 | 54.5669 | 55.5705 | 56.5949 | 57.6614 | 58.78 | 59.9511 | 61.2764 | 62.6306 | 63.8834 | 65.0104 | 66.1828 | 67.4814 | 68.608 | 69.6773 | 71.0182 | 1.302%
ISM001:fa_BulkChemicals | Bulk Chemicals | 19.2648 | 18.7413 | 18.5802 | 19.107 | 19.7887 | 20.4482 | 20.9628 | 21.293 | 21.6469 | 22.0187 | 22.5028 | 22.9015 | 23.3654 | 23.8523 | 24.2822 | 24.6758 | 25.0862 | 25.4158 | 25.8915 | 26.3087 | 26.7085 | 27.118 | 27.4525 | 27.7596 | 28.1562 | 28.6286 | 28.9283 | 29.3067 | 29.9122 | 1.584%
ISM001:fa_Inorganic | Inorganic | 2.2993 | 2.3205 | 2.3294 | 2.3786 | 2.4336 | 2.4722 | 2.5103 | 2.4988 | 2.5165 | 2.507 | 2.5301 | 2.5424 | 2.5594 | 2.5816 | 2.5816 | 2.603 | 2.6361 | 2.6312 | 2.6559 | 2.676 | 2.6888 | 2.6993 | 2.709 | 2.7078 | 2.7159 | 2.7323 | 2.7297 | 2.7353 | 2.7675 | 0.6641%
ISM001:fa_Organic | Organic | 6.1126 | 5.6792 | 5.4264 | 5.652 | 5.8235 | 5.9791 | 6.1052 | 6.1549 | 6.2496 | 6.372 | 6.4929 | 6.57 | 6.7158 | 6.8336 | 6.9216 | 7.0454 | 7.1166 | 7.1996 | 7.3179 | 7.4151 | 7.5061 | 7.6046 | 7.676 | 7.7293 | 7.8132 | 7.92 | 7.9623 | 8.0314 | 8.1763 | 1.044%
ISM001:fa_Resins | Resin, Synthetic Rubber, and Fibers | 9.7058 | 9.5976 | 9.6375 | 9.8503 | 10.2804 | 10.7077 | 11.03 | 11.2878 | 11.4916 | 11.729 | 12.028 | 12.3061 | 12.6097 | 12.9176 | 13.1886 | 13.4515 | 13.7286 | 13.9825 | 14.2551 | 14.487 | 14.7625 | 15.0516 | 15.3067 | 15.5581 | 15.8499 | 16.1741 | 16.4244 | 16.7152 | 17.1188 | 2.047%
ISM001:fa_AgriculturalC | Agricultural Chemicals | 1.1471 | 1.1441 | 1.1869 | 1.2261 | 1.2512 | 1.2892 | 1.3173 | 1.3515 | 1.3892 | 1.4107 | 1.4518 | 1.4829 | 1.4805 | 1.5195 | 1.5904 | 1.5758 | 1.6049 | 1.6025 | 1.6626 | 1.7307 | 1.751 | 1.7625 | 1.7608 | 1.7643 | 1.7771 | 1.8022 | 1.8119 | 1.8248 | 1.8496 | 1.721%
ISM001:fa_OtherChemical | Other Chemical Products | 30.1672 | 26.8015 | 26.6883 | 26.666 | 26.8076 | 27.0632 | 27.3789 | 27.6545 | 27.8043 | 27.9661 | 28.2841 | 28.6451 | 29.1081 | 29.6485 | 30.2847 | 30.8947 | 31.5087 | 32.2455 | 32.8885 | 33.6425 | 34.568 | 35.5126 | 36.4309 | 37.2509 | 38.0266 | 38.8528 | 39.6797 | 40.3706 | 41.1061 | 1.111%
ISM001:fa_PetroleumandC | Petroleum and Coal Products | 1.6828 | 1.7771 | 1.8191 | 1.8031 | 1.7607 | 1.7501 | 1.7422 | 1.7251 | 1.7001 | 1.6483 | 1.6522 | 1.6139 | 1.6038 | 1.5993 | 1.5666 | 1.5319 | 1.5316 | 1.5058 | 1.4876 | 1.4636 | 1.4436 | 1.4203 | 1.3983 | 1.3775 | 1.3542 | 1.3299 | 1.2994 | 1.2738 | 1.2526 | -1.049%
ISM001:fa_PetroleumRefi | Petroleum Refineries | 0.061282 | 0.083483 | 0.084355 | 0.085384 | 0.086385 | 0.10412 | 0.11653 | 0.13503 | 0.13638 | 0.12062 | 0.14011 | 0.15375 | 0.15626 | 0.18262 | 0.18592 | 0.18923 | 0.21236 | 0.21637 | 0.22083 | 0.22292 | 0.2296 | 0.23133 | 0.23317 | 0.23464 | 0.23258 | 0.23013 | 0.22681 | 0.222 | 0.21699 | 4.619%
ISM001:fa_OtherPetroleu | Other Petroleum and Coal Products | 1.6216 | 1.6936 | 1.7347 | 1.7177 | 1.6743 | 1.6459 | 1.6257 | 1.5901 | 1.5637 | 1.5277 | 1.5121 | 1.4602 | 1.4476 | 1.4166 | 1.3807 | 1.3427 | 1.3193 | 1.2895 | 1.2668 | 1.2407 | 1.214 | 1.189 | 1.1652 | 1.1428 | 1.1217 | 1.0997 | 1.0726 | 1.0518 | 1.0356 | -1.589%
ISM001:fa_RubberandMisc | Plastics and Rubber Products | 12.8324 | 12.5487 | 12.4164 | 12.57 | 12.872 | 13.1404 | 13.3674 | 13.5704 | 13.755 | 13.9782 | 14.2745 | 14.5184 | 14.7478 | 15.0151 | 15.2499 | 15.4918 | 15.7272 | 15.9272 | 16.1329 | 16.3763 | 16.6207 | 16.89 | 17.1171 | 17.3182 | 17.5461 | 17.7884 | 17.9962 | 18.2117 | 18.5431 | 1.323%
ISM001:fa_Stone,Clay,an | Stone, Clay, and Glass Products | 4.4471 | 4.2055 | 4.1155 | 4.1544 | 4.2117 | 4.2239 | 4.2379 | 4.2514 | 4.2253 | 4.2072 | 4.2117 | 4.1944 | 4.1606 | 4.1492 | 4.132 | 4.1248 | 4.1346 | 4.1298 | 4.1349 | 4.1399 | 4.1243 | 4.0846 | 4.0683 | 4.0634 | 4.0509 | 4.0365 | 4.0084 | 3.9791 | 3.9559 | -0.4172%
ISM001:fa_GlassandGlass | Glass and Glass Products | 0.78275 | 0.73072 | 0.71183 | 0.70838 | 0.72437 | 0.72527 | 0.7297 | 0.73363 | 0.72822 | 0.72559 | 0.72633 | 0.73295 | 0.73675 | 0.74331 | 0.74125 | 0.74265 | 0.74733 | 0.75384 | 0.761 | 0.76472 | 0.7697 | 0.76796 | 0.76894 | 0.77139 | 0.77672 | 0.77755 | 0.77368 | 0.7729 | 0.77422 | -0.0391%
ISM001:fa_CementandHydr | Cement and Lime | 0.27268 | 0.26641 | 0.26371 | 0.27167 | 0.27696 | 0.27702 | 0.27812 | 0.27925 | 0.28011 | 0.28206 | 0.28205 | 0.27877 | 0.27741 | 0.27927 | 0.27745 | 0.27726 | 0.27809 | 0.27792 | 0.27739 | 0.27654 | 0.27488 | 0.27131 | 0.26958 | 0.26855 | 0.26644 | 0.26391 | 0.26033 | 0.25648 | 0.25291 | -0.2685%
ISM001:fa_OtherStone,Cl | Other Nonmetallic Mineral Products | 3.3917 | 3.2083 | 3.1399 | 3.1743 | 3.2104 | 3.2216 | 3.2301 | 3.2385 | 3.217 | 3.1996 | 3.2034 | 3.1826 | 3.1464 | 3.1266 | 3.1133 | 3.1048 | 3.1092 | 3.098 | 3.0965 | 3.0987 | 3.0797 | 3.0453 | 3.0298 | 3.0234 | 3.0078 | 2.995 | 2.9744 | 2.9497 | 2.9287 | -0.5228%
ISM001:ga_PrimaryMetals | Primary Metals Industry | 8.2904 | 8.313 | 8.4657 | 8.8152 | 9.2854 | 9.6583 | 9.9817 | 10.2566 | 10.4736 | 10.6819 | 10.9298 | 11.1908 | 11.485 | 11.8186 | 12.16 | 12.503 | 12.8389 | 13.1804 | 13.5675 | 13.9686 | 14.3613 | 14.7348 | 15.1129 | 15.5163 | 15.9411 | 16.3613 | 16.7465 | 17.1423 | 17.5938 | 2.724%
ISM001:ga_BlastFurnacea | Iron and Steel Mills and Products | 2.1874 | 2.1748 | 2.1559 | 2.2366 | 2.3816 | 2.4833 | 2.5703 | 2.636 | 2.6811 | 2.7386 | 2.836 | 2.8946 | 2.9697 | 3.0432 | 3.1235 | 3.2244 | 3.3221 | 3.3903 | 3.496 | 3.6155 | 3.7209 | 3.8113 | 3.8914 | 3.9643 | 4.0527 | 4.1576 | 4.2453 | 4.3375 | 4.4702 | 2.586%
ISM001:ga_Aluminum | Alumina and Aluminum Products | 0.97066 | 0.97314 | 0.99225 | 1.0365 | 1.09 | 1.1319 | 1.1719 | 1.2104 | 1.2356 | 1.2619 | 1.285 | 1.3152 | 1.3528 | 1.3979 | 1.4252 | 1.4627 | 1.4885 | 1.5323 | 1.5536 | 1.5829 | 1.6274 | 1.6638 | 1.6943 | 1.7337 | 1.7793 | 1.8197 | 1.8467 | 1.8801 | 1.9281 | 2.482%
ISM001:ga_OtherPrimaryM | Other Primary Metal Products | 5.1324 | 5.165 | 5.3176 | 5.5421 | 5.8138 | 6.0431 | 6.2395 | 6.4102 | 6.5569 | 6.6814 | 6.8088 | 6.9809 | 7.1625 | 7.3775 | 7.6112 | 7.816 | 8.0283 | 8.2578 | 8.5179 | 8.7702 | 9.013 | 9.2598 | 9.5272 | 9.8183 | 10.1092 | 10.384 | 10.6546 | 10.9247 | 11.1955 | 2.825%
ISM001:ga_FabricatedMet | Fabricated Metal Products | 21.8255 | 21.4042 | 21.2477 | 21.6398 | 22.3548 | 22.9588 | 23.3129 | 23.5842 | 23.753 | 24.0036 | 24.5163 | 24.955 | 25.3192 | 25.8073 | 26.341 | 26.925 | 27.5217 | 27.9617 | 28.3814 | 28.929 | 29.3905 | 29.7768 | 30.0275 | 30.1584 | 30.3125 | 30.5692 | 30.6912 | 30.7149 | 31.1503 | 1.279%
ISM001:ga_IndustrialMac | Machinery | 15.8579 | 15.4027 | 15.2453 | 15.2935 | 15.7266 | 16.1015 | 16.177 | 16.2167 | 16.2646 | 16.379 | 16.6786 | 16.852 | 16.9942 | 17.1816 | 17.3226 | 17.4617 | 17.6028 | 17.6715 | 17.759 | 17.8812 | 17.9531 | 17.9691 | 17.9397 | 17.8826 | 17.8973 | 17.9303 | 17.9376 | 17.8785 | 17.9321 | 0.44%
ISM001:ga_Electronicand | Computers and Electronics | 54.0026 | 55.4174 | 57.5005 | 60.0936 | 62.9673 | 65.5288 | 67.8444 | 69.6794 | 71.2359 | 72.9651 | 75.0022 | 77.0802 | 79.2712 | 81.4525 | 83.7138 | 86.2344 | 88.835 | 91.5542 | 94.5564 | 97.5487 | 100.3726 | 103.3511 | 106.274 | 109.0936 | 112.0047 | 115.0117 | 117.964 | 121.1617 | 124.7071 | 3.034%
ISM001:ga_Transportatio | Transportation Equipment | 39.6929 | 41.47 | 42.1646 | 42.0267 | 42.4456 | 43.6478 | 44.6416 | 45.3535 | 46.2346 | 47.4183 | 48.9725 | 50.4109 | 51.5635 | 52.7799 | 53.9307 | 54.881 | 55.8565 | 56.8746 | 58.0916 | 59.5267 | 60.9143 | 62.1776 | 63.3069 | 64.4526 | 65.8496 | 67.3251 | 68.7016 | 70.0489 | 71.6548 | 2.132%
ISM001:ga_Instrumentsan | Electrical Equipment | 8.6367 | 8.5612 | 8.5845 | 8.7177 | 8.8511 | 8.9654 | 9.0564 | 9.1191 | 9.1575 | 9.1468 | 9.2588 | 9.4401 | 9.6091 | 9.7888 | 9.9693 | 10.1614 | 10.3731 | 10.5764 | 10.794 | 11.0166 | 11.211 | 11.4191 | 11.6179 | 11.8033 | 11.9932 | 12.1936 | 12.3911 | 12.5773 | 12.8176 | 1.42%
ISM001:ga_Miscellaneous | Miscellaneous Manufacturing | 12.9897 | 12.7553 | 12.6065 | 12.1601 | 11.9323 | 11.812 | 11.7724 | 11.7749 | 11.8011 | 11.7993 | 11.8894 | 11.9996 | 12.1 | 12.171 | 12.2021 | 12.2681 | 12.3337 | 12.3984 | 12.4771 | 12.5348 | 12.5976 | 12.6569 | 12.6866 | 12.7222 | 12.7718 | 12.8363 | 12.8809 | 12.906 | 13.0085 | 0.0052%
ISM001:ha_TotalIndustri | Total Industrial Value of Shipments | 372.351 | 368.2734 | 369.8812 | 374.827 | 382.2212 | 389.5315 | 396.069 | 402.1125 | 407.2681 | 412.4082 | 418.9688 | 425.0615 | 431.1679 | 437.9391 | 444.8267 | 452.1702 | 459.7523 | 467.0889 | 475.2499 | 484.0015 | 492.2757 | 500.3223 | 507.7661 | 514.9064 | 522.6364 | 530.8501 | 538.2686 | 545.6074 | 555.1359 | 1.437%
Note: Totals may not equal sum of components due to independent rounding.
Data source: 2022: IHS Markit, Macroeconomic model, September 2022.
Projections: U.S. Energy Information Administration, AEO2023 National Energy Modeling System run ref2023.d020623a.
Average
ISM002 | 23.2. Industrial Sector Macroeconomic Indicators | 2022–2050 2050: Annual
| Middle Atlantic - 02 | 2022–2050 2050: Change
2022–2050
| Indicators | 2022 | 2023 | 2024 | 2025 | 2026 | 2027 | 2028 | 2029 | 2030 | 2031 | 2032 | 2033 | 2034 | 2035 | 2036 | 2037 | 2038 | 2039 | 2040 | 2041 | 2042 | 2043 | 2044 | 2045 | 2046 | 2047 | 2048 | 2049 | 2050 | 2050
ISM002:ba_GDP(billionm_ | Gross Domestic Product (billion 2012 dollars) | 19750.2617 | 19903.2891 | 20095.4355 | 20409.4219 | 20840.7148 | 21273.4219 | 21681.2559 | 22051.7051 | 22391.8145 | 22742.0449 | 23153.002 | 23603.8672 | 24055.123 | 24510.957 | 24995.8047 | 25506.9219 | 26032.332 | 26566.1074 | 27148.9453 | 27734.0879 | 28324.4922 | 28926.7383 | 29527.4141 | 30130 | 30747.5684 | 31389.1504 | 32039.9707 | 32698.5332 | 33404.9844 | 1.895%
ISM002:ca_NonfarmEmploy | Nonfarm Employment (millions) | 20.2337 | 20.3107 | 20.0796 | 19.9437 | 19.919 | 19.9323 | 19.944 | 19.9166 | 19.8533 | 19.7658 | 19.7207 | 19.7125 | 19.7423 | 19.7337 | 19.6778 | 19.6425 | 19.6117 | 19.5636 | 19.5367 | 19.4998 | 19.4574 | 19.3984 | 19.3356 | 19.2799 | 19.2345 | 19.2019 | 19.1629 | 19.1184 | 19.0859 | -0.2083%
Value of Shipments (billion 2012 dollars)
Nonmanufacturing Sector
ISM002:ea_Agricultural | Agriculture/Forestry/Fishing/Hunting | 26.5365 | 26.5315 | 26.6869 | 26.9594 | 27.3117 | 27.6243 | 27.7782 | 28.0553 | 28.2237 | 28.4505 | 28.6807 | 28.8715 | 29.0688 | 29.2293 | 29.3589 | 29.5409 | 29.7094 | 29.8571 | 30.0084 | 30.1544 | 30.3212 | 30.4777 | 30.62 | 30.7643 | 30.9001 | 31.0322 | 31.1585 | 31.285 | 31.412 | 0.6042%
ISM002:ea_Mining | Mining | 37.2667 | 36.9968 | 37.6504 | 38.2235 | 39.149 | 39.9103 | 41.1014 | 42.083 | 43.542 | 44.9525 | 46.2615 | 47.5621 | 48.6739 | 49.6836 | 50.7 | 51.6472 | 52.4953 | 53.3986 | 54.1296 | 54.9359 | 55.9391 | 57.0776 | 58.2126 | 59.0949 | 60.16 | 60.9693 | 62.0973 | 63.3391 | 64.5923 | 1.984%
ISM002:ea_Construction | Construction | 155.8477 | 150.3393 | 147.296 | 147.7425 | 147.385 | 145.4931 | 144.6677 | 146.0065 | 145.8259 | 143.1966 | 140.3251 | 137.9769 | 135.8107 | 134.0749 | 132.8639 | 132.2453 | 131.8425 | 131.2107 | 130.7844 | 130.6325 | 129.9504 | 129.0461 | 128.1307 | 127.4007 | 126.7105 | 125.9479 | 124.9345 | 123.7753 | 123.1688 | -0.8369%
Manufacturing Sector
ISM002:fa_FoodandKindre | Food Products | 95.941 | 96.916 | 97.435 | 97.8124 | 98.713 | 99.8008 | 100.8838 | 101.7023 | 102.5259 | 103.5436 | 104.3599 | 104.8477 | 105.4092 | 106.1107 | 106.8366 | 107.602 | 108.3271 | 109.0215 | 109.6934 | 110.3237 | 111.0852 | 111.815 | 112.5258 | 113.1957 | 113.7941 | 114.4241 | 115.0698 | 115.6975 | 116.3088 | 0.6899%
ISM002:fa_BeveragesandT | Beverages and Tobacco Products | 15.1117 | 14.7952 | 14.5059 | 14.3541 | 14.3234 | 14.359 | 14.4459 | 14.5396 | 14.5321 | 14.51 | 14.4995 | 14.4987 | 14.4816 | 14.4311 | 14.4154 | 14.4219 | 14.4561 | 14.4984 | 14.5409 | 14.5981 | 14.6549 | 14.7242 | 14.798 | 14.8729 | 14.9516 | 15.0418 | 15.1915 | 15.3535 | 15.516 | 0.0944%
ISM002:fa_TextileMillPr | Textile Mills and Products | 6.352 | 6.1959 | 6.0751 | 6.0205 | 6.0762 | 6.1565 | 6.1938 | 6.176 | 6.1272 | 6.0963 | 6.0943 | 6.0826 | 6.0521 | 6.0041 | 5.9409 | 5.8624 | 5.7728 | 5.6728 | 5.5904 | 5.5089 | 5.42 | 5.3318 | 5.2332 | 5.1325 | 5.0387 | 4.951 | 4.8606 | 4.7678 | 4.6846 | -1.082%
ISM002:fa_LumberandWood | Wood Products | 8.4906 | 7.7121 | 7.4712 | 7.5772 | 7.4469 | 7.394 | 7.4781 | 7.6056 | 7.7019 | 7.7546 | 7.8284 | 7.9197 | 8.0741 | 8.1713 | 8.1642 | 8.2249 | 8.2691 | 8.3161 | 8.3946 | 8.5014 | 8.5938 | 8.659 | 8.6793 | 8.6412 | 8.6204 | 8.6449 | 8.6409 | 8.6612 | 8.7648 | 0.1136%
ISM002:fa_FurnitureandF | Furniture and Related Products | 6.6834 | 6.6081 | 6.6287 | 6.6735 | 6.8524 | 7.0429 | 7.1329 | 7.227 | 7.2975 | 7.368 | 7.5453 | 7.6375 | 7.7182 | 7.8559 | 7.9963 | 8.1369 | 8.2896 | 8.4194 | 8.5412 | 8.7159 | 8.8839 | 9.0154 | 9.1066 | 9.1554 | 9.271 | 9.4102 | 9.5128 | 9.5604 | 9.8419 | 1.392%
ISM002:fa_PaperandAllie | Paper Products | 21.5072 | 20.85 | 20.2841 | 20.1081 | 20.0762 | 20.0844 | 20.0689 | 20.0734 | 20.0178 | 19.9922 | 20.0116 | 20.0202 | 20.0268 | 20.0559 | 20.0562 | 20.1051 | 20.141 | 20.1687 | 20.1935 | 20.217 | 20.2564 | 20.2812 | 20.2768 | 20.244 | 20.2375 | 20.2631 | 20.2272 | 20.2055 | 20.2511 | -0.2147%
ISM002:fa_PrintingandPu | Printing | 11.7543 | 11.4972 | 11.3031 | 11.1988 | 11.1174 | 11.03 | 11.0119 | 11.0044 | 11.0295 | 11.0746 | 11.007 | 10.8637 | 10.7357 | 10.6255 | 10.5277 | 10.4414 | 10.3635 | 10.2848 | 10.2659 | 10.2012 | 10.0864 | 10.012 | 9.9681 | 10.0185 | 10.056 | 10.0673 | 10.051 | 10.127 | 10.1703 | -0.5156%
ISM002:fa_ChemicalandAl | Chemical Manufacturing | 111.8873 | 103.0856 | 100.7535 | 101.3517 | 102.7914 | 104.6223 | 105.9596 | 107.0414 | 107.6845 | 108.4035 | 109.2267 | 110.0756 | 111.1719 | 112.3057 | 113.4502 | 114.8079 | 116.1286 | 117.5451 | 119.0847 | 120.7909 | 122.7497 | 124.8085 | 126.6333 | 128.1459 | 129.7384 | 131.6058 | 133.1466 | 134.4288 | 136.2611 | 0.7063%
ISM002:fa_BulkChemicals | Bulk Chemicals | 42.4521 | 40.082 | 38.5362 | 39.1801 | 39.9961 | 40.6609 | 40.968 | 41.1031 | 41.102 | 41.2914 | 41.5159 | 41.6081 | 41.7222 | 41.6775 | 41.7266 | 41.7477 | 41.7474 | 41.7684 | 41.8268 | 41.7977 | 41.7563 | 41.7627 | 41.6421 | 41.4565 | 41.4193 | 41.4885 | 41.2755 | 41.1875 | 41.4555 | -0.0848%
ISM002:fa_Inorganic | Inorganic | 6.7933 | 6.7634 | 6.6264 | 6.718 | 6.8084 | 6.8401 | 6.8756 | 6.8373 | 6.8058 | 6.7377 | 6.7302 | 6.6612 | 6.6292 | 6.6021 | 6.5867 | 6.572 | 6.5757 | 6.5449 | 6.5314 | 6.5066 | 6.483 | 6.4579 | 6.4252 | 6.3689 | 6.3387 | 6.3225 | 6.2654 | 6.2278 | 6.25 | -0.2972%
ISM002:fa_Organic | Organic | 25.2366 | 23.1994 | 21.9499 | 22.4186 | 22.8595 | 23.2005 | 23.2835 | 23.3521 | 23.3524 | 23.4841 | 23.5787 | 23.6041 | 23.6008 | 23.404 | 23.3543 | 23.2759 | 23.128 | 23.0326 | 22.9386 | 22.7877 | 22.6552 | 22.5769 | 22.406 | 22.1948 | 22.0652 | 22.0015 | 21.7663 | 21.6059 | 21.6534 | -0.5454%
ISM002:fa_Resins | Resin, Synthetic Rubber, and Fibers | 8.2501 | 7.965 | 7.7787 | 7.8017 | 8.0097 | 8.2408 | 8.3896 | 8.4657 | 8.474 | 8.5692 | 8.6638 | 8.7669 | 8.8786 | 9.0219 | 9.1155 | 9.2116 | 9.3398 | 9.4918 | 9.6568 | 9.7932 | 9.914 | 10.0444 | 10.1571 | 10.272 | 10.4146 | 10.5722 | 10.6742 | 10.8023 | 11.0022 | 1.033%
ISM002:fa_AgriculturalC | Agricultural Chemicals | 2.1722 | 2.1541 | 2.1813 | 2.2419 | 2.3184 | 2.3795 | 2.4193 | 2.448 | 2.4699 | 2.5004 | 2.5431 | 2.5758 | 2.6137 | 2.6495 | 2.6701 | 2.6881 | 2.7038 | 2.6991 | 2.6999 | 2.7101 | 2.7041 | 2.6836 | 2.6538 | 2.6208 | 2.6009 | 2.5923 | 2.5697 | 2.5516 | 2.5498 | 0.5742%
ISM002:fa_OtherChemical | Other Chemical Products | 69.4352 | 63.0036 | 62.2173 | 62.1717 | 62.7953 | 63.9614 | 64.9916 | 65.9383 | 66.5824 | 67.112 | 67.7108 | 68.4676 | 69.4497 | 70.6282 | 71.7236 | 73.0602 | 74.3812 | 75.7767 | 77.2579 | 78.9932 | 80.9934 | 83.0458 | 84.9913 | 86.6894 | 88.3191 | 90.1173 | 91.8711 | 93.2412 | 94.8056 | 1.119%
ISM002:fa_PetroleumandC | Petroleum and Coal Products | 56.737 | 61.8788 | 62.0683 | 61.8415 | 61.6299 | 61.2881 | 61.2106 | 60.6668 | 60.1977 | 59.7491 | 59.2091 | 58.8203 | 58.6252 | 58.6039 | 58.1506 | 58.0973 | 57.8504 | 57.8914 | 57.6206 | 57.3396 | 57.375 | 57.3868 | 57.4428 | 57.4235 | 57.5541 | 57.6722 | 57.6715 | 57.8025 | 58.1852 | 0.0901%
ISM002:fa_PetroleumRefi | Petroleum Refineries | 50.0522 | 54.7896 | 54.7328 | 54.5021 | 54.3625 | 54.0511 | 54.0107 | 53.5232 | 53.0984 | 52.6926 | 52.2117 | 51.8672 | 51.71 | 51.742 | 51.3358 | 51.3418 | 51.1724 | 51.2669 | 51.0349 | 50.8097 | 50.8889 | 50.9375 | 51.0302 | 51.0466 | 51.1999 | 51.3468 | 51.405 | 51.5598 | 51.9399 | 0.1323%
ISM002:fa_OtherPetroleu | Other Petroleum and Coal Products | 6.6848 | 7.0892 | 7.3355 | 7.3395 | 7.2674 | 7.2369 | 7.2 | 7.1437 | 7.0993 | 7.0566 | 6.9974 | 6.9531 | 6.9152 | 6.8618 | 6.8148 | 6.7555 | 6.678 | 6.6245 | 6.5857 | 6.5299 | 6.4861 | 6.4493 | 6.4127 | 6.377 | 6.3542 | 6.3254 | 6.2666 | 6.2427 | 6.2453 | -0.2426%
ISM002:fa_RubberandMisc | Plastics and Rubber Products | 25.812 | 25.2248 | 25.0086 | 25.3322 | 25.9715 | 26.5259 | 26.9942 | 27.448 | 27.8238 | 28.2767 | 28.8859 | 29.456 | 30.0011 | 30.6695 | 31.256 | 31.8711 | 32.4785 | 33.028 | 33.6071 | 34.2706 | 34.9237 | 35.6337 | 36.2634 | 36.845 | 37.4907 | 38.1732 | 38.7847 | 39.4191 | 40.3119 | 1.605%
ISM002:fa_Stone,Clay,an | Stone, Clay, and Glass Products | 12.4256 | 11.8528 | 11.7122 | 11.8556 | 12.1128 | 12.3398 | 12.5183 | 12.6652 | 12.8219 | 12.9671 | 13.1519 | 13.3141 | 13.4238 | 13.6209 | 13.7631 | 13.9601 | 14.1411 | 14.3515 | 14.5395 | 14.7261 | 14.8954 | 14.9713 | 15.1301 | 15.3259 | 15.5105 | 15.6827 | 15.8112 | 15.9399 | 16.0973 | 0.9289%
ISM002:fa_GlassandGlass | Glass and Glass Products | 3.2556 | 3.039 | 2.9579 | 2.9322 | 2.9904 | 3.0146 | 3.0262 | 3.0411 | 3.0436 | 3.0495 | 3.0655 | 3.0954 | 3.1232 | 3.1514 | 3.1678 | 3.1862 | 3.213 | 3.2512 | 3.2948 | 3.3228 | 3.359 | 3.3671 | 3.3857 | 3.4109 | 3.4514 | 3.4719 | 3.4721 | 3.4863 | 3.5112 | 0.2703%
ISM002:fa_CementandHydr | Cement and Lime | 1.186 | 1.1359 | 1.1253 | 1.1425 | 1.1545 | 1.1736 | 1.1912 | 1.2028 | 1.2354 | 1.2517 | 1.2645 | 1.2679 | 1.2811 | 1.3055 | 1.3245 | 1.3522 | 1.3729 | 1.3954 | 1.4037 | 1.4129 | 1.4306 | 1.4412 | 1.4615 | 1.4837 | 1.5021 | 1.5191 | 1.5334 | 1.5467 | 1.5629 | 0.9903%
ISM002:fa_OtherStone,Cl | Other Nonmetallic Mineral Products | 7.984 | 7.6779 | 7.6289 | 7.7809 | 7.9679 | 8.1516 | 8.3009 | 8.4213 | 8.5428 | 8.6658 | 8.8219 | 8.9508 | 9.0196 | 9.164 | 9.2709 | 9.4218 | 9.5552 | 9.7049 | 9.8411 | 9.9904 | 10.1058 | 10.163 | 10.2828 | 10.4313 | 10.557 | 10.6918 | 10.8058 | 10.9069 | 11.0232 | 1.159%
ISM002:ga_PrimaryMetals | Primary Metals Industry | 33.459 | 33.1213 | 33.0603 | 33.9193 | 35.2861 | 36.0855 | 36.3776 | 36.6181 | 36.5651 | 36.5655 | 36.8641 | 36.9878 | 37.2006 | 37.4407 | 37.6914 | 38.2174 | 38.6726 | 39.032 | 39.3848 | 39.8064 | 40.2504 | 40.5931 | 40.8943 | 41.1971 | 41.5709 | 41.9541 | 42.2005 | 42.479 | 42.9706 | 0.8976%
ISM002:ga_BlastFurnacea | Iron and Steel Mills and Products | 17.7842 | 17.4756 | 17.1754 | 17.5264 | 18.3468 | 18.7625 | 18.843 | 18.914 | 18.7877 | 18.7184 | 18.9062 | 18.8812 | 18.886 | 18.9344 | 18.9833 | 19.2418 | 19.415 | 19.4677 | 19.5532 | 19.7013 | 19.8656 | 19.9394 | 19.9582 | 19.9249 | 19.9624 | 20.0599 | 20.0802 | 20.1144 | 20.3241 | 0.4779%
ISM002:ga_Aluminum | Alumina and Aluminum Products | 4.4113 | 4.3961 | 4.4355 | 4.5748 | 4.7268 | 4.8387 | 4.8972 | 4.9514 | 4.9491 | 4.9744 | 4.993 | 5.0369 | 5.1029 | 5.144 | 5.1904 | 5.2472 | 5.3085 | 5.3881 | 5.4315 | 5.503 | 5.5882 | 5.6542 | 5.6986 | 5.7755 | 5.867 | 5.9432 | 5.9698 | 6.0179 | 6.1111 | 1.171%
ISM002:ga_OtherPrimaryM | Other Primary Metal Products | 11.2634 | 11.2496 | 11.4495 | 11.818 | 12.2125 | 12.4842 | 12.6374 | 12.7527 | 12.8282 | 12.8727 | 12.965 | 13.0698 | 13.2117 | 13.3623 | 13.5177 | 13.7285 | 13.9491 | 14.1763 | 14.4001 | 14.6021 | 14.7966 | 14.9995 | 15.2375 | 15.4966 | 15.7415 | 15.951 | 16.1506 | 16.3467 | 16.5354 | 1.381%
ISM002:ga_FabricatedMet | Fabricated Metal Products | 35.5079 | 34.7049 | 34.3357 | 34.8429 | 35.8414 | 36.6828 | 37.1682 | 37.594 | 37.8269 | 38.1265 | 38.922 | 39.5954 | 40.1815 | 40.9035 | 41.7159 | 42.6067 | 43.4377 | 44.2372 | 44.9689 | 45.9061 | 46.6267 | 47.236 | 47.6357 | 47.8522 | 48.1278 | 48.5528 | 48.7546 | 48.8035 | 49.5096 | 1.194%
ISM002:ga_IndustrialMac | Machinery | 35.3621 | 34.682 | 34.5491 | 34.7978 | 35.9317 | 36.9348 | 37.2793 | 37.5757 | 37.8202 | 38.311 | 39.1713 | 39.8047 | 40.3087 | 40.9132 | 41.5288 | 42.1226 | 42.7408 | 43.2071 | 43.659 | 44.205 | 44.6683 | 45.0136 | 45.2474 | 45.4168 | 45.7733 | 46.1803 | 46.536 | 46.7283 | 47.2233 | 1.038%
ISM002:ga_Electronicand | Computers and Electronics | 51.1642 | 51.7795 | 53.0085 | 54.5081 | 56.1816 | 57.585 | 58.6481 | 59.3803 | 59.6944 | 60.2878 | 60.9783 | 61.6913 | 62.4973 | 63.2517 | 64.0647 | 65.0557 | 66.0663 | 67.0832 | 68.3775 | 69.6137 | 70.6024 | 71.6798 | 72.6617 | 73.5093 | 74.3671 | 75.2351 | 76.0254 | 76.9524 | 78.0782 | 1.521%
ISM002:ga_Transportatio | Transportation Equipment | 34.5797 | 35.6032 | 35.9158 | 35.5124 | 35.4746 | 35.7958 | 35.9472 | 35.7934 | 35.6 | 35.7496 | 36.3242 | 36.737 | 37.0323 | 37.398 | 37.6542 | 37.8516 | 38.0582 | 38.1107 | 38.2559 | 38.5237 | 38.8496 | 39.0722 | 39.1963 | 39.3009 | 39.5233 | 39.7806 | 39.9744 | 40.1305 | 40.4128 | 0.5583%
ISM002:ga_Instrumentsan | Electrical Equipment | 16.3595 | 16.2897 | 16.4041 | 16.7219 | 17.0554 | 17.3666 | 17.6418 | 17.877 | 18.0609 | 18.1408 | 18.4733 | 18.9769 | 19.4585 | 19.9839 | 20.5166 | 21.1047 | 21.7439 | 22.374 | 23.0123 | 23.6703 | 24.2975 | 24.9662 | 25.6273 | 26.267 | 26.9244 | 27.6133 | 28.3098 | 28.9916 | 29.8099 | 2.166%
ISM002:ga_Miscellaneous | Miscellaneous Manufacturing | 19.9419 | 19.6305 | 19.5182 | 18.9574 | 18.7681 | 18.7565 | 18.8496 | 18.9373 | 19.0302 | 19.1839 | 19.4775 | 19.7409 | 19.9837 | 20.1554 | 20.309 | 20.5609 | 20.8571 | 21.12 | 21.4203 | 21.6883 | 21.9397 | 22.2015 | 22.4216 | 22.6565 | 22.9136 | 23.2008 | 23.453 | 23.6755 | 24.0444 | 0.6704%
ISM002:ha_TotalIndustri | Total Industrial Value of Shipments | 818.7274 | 806.295 | 801.6709 | 806.3107 | 815.4956 | 822.8784 | 829.3572 | 836.0706 | 839.9489 | 842.7003 | 847.2978 | 851.4807 | 855.9358 | 861.489 | 866.9607 | 874.4841 | 881.8414 | 888.8286 | 896.0731 | 904.3297 | 912.3698 | 920.0027 | 926.705 | 932.4602 | 939.2339 | 946.4026 | 952.4119 | 958.1234 | 967.6151 | 0.5985%
Note: Totals may not equal sum of components due to independent rounding.
Data source: 2022: IHS Markit, Macroeconomic model, September 2022.
Projections: U.S. Energy Information Administration, AEO2023 National Energy Modeling System run ref2023.d020623a.
Average
ISM003 | 23.3. Industrial Sector Macroeconomic Indicators | 2022–2050 2050: Annual
| East North Central - 03 | 2022–2050 2050: Change
2022–2050
| Indicators | 2022 | 2023 | 2024 | 2025 | 2026 | 2027 | 2028 | 2029 | 2030 | 2031 | 2032 | 2033 | 2034 | 2035 | 2036 | 2037 | 2038 | 2039 | 2040 | 2041 | 2042 | 2043 | 2044 | 2045 | 2046 | 2047 | 2048 | 2049 | 2050 | 2050
ISM003:ba_GDP(billionm_ | Gross Domestic Product (billion 2012 dollars) | 19750.2617 | 19903.2891 | 20095.4355 | 20409.4219 | 20840.7148 | 21273.4219 | 21681.2559 | 22051.7051 | 22391.8145 | 22742.0449 | 23153.002 | 23603.8672 | 24055.123 | 24510.957 | 24995.8047 | 25506.9219 | 26032.332 | 26566.1074 | 27148.9453 | 27734.0879 | 28324.4922 | 28926.7383 | 29527.4141 | 30130 | 30747.5684 | 31389.1504 | 32039.9707 | 32698.5332 | 33404.9844 | 1.895%
ISM003:ca_NonfarmEmploy | Nonfarm Employment (millions) | 22.9735 | 23.1021 | 22.8593 | 22.7409 | 22.7703 | 22.8555 | 22.919 | 22.9281 | 22.8942 | 22.8324 | 22.8085 | 22.8329 | 22.9115 | 22.9631 | 22.9633 | 22.9758 | 22.9991 | 23.0072 | 23.0282 | 23.0301 | 23.0374 | 23.0205 | 22.9972 | 22.9872 | 22.9887 | 23.0045 | 23.0131 | 23.0121 | 23.0201 | 0.0072%
Value of Shipments (billion 2012 dollars)
Nonmanufacturing Sector
ISM003:ea_Agricultural | Agriculture/Forestry/Fishing/Hunting | 59.4428 | 60.0154 | 60.533 | 61.2793 | 62.1101 | 62.8973 | 63.634 | 64.313 | 64.9554 | 65.6427 | 66.2862 | 66.8501 | 67.3742 | 67.8875 | 68.3838 | 68.96 | 69.522 | 70.0741 | 70.6559 | 71.2282 | 71.8007 | 72.3544 | 72.8798 | 73.4195 | 73.9473 | 74.4662 | 74.9688 | 75.4755 | 75.9843 | 0.8807%
ISM003:ea_Mining | Mining | 25.7065 | 25.0965 | 25.1751 | 24.8441 | 24.4116 | 23.8259 | 23.3731 | 22.7921 | 22.6191 | 22.3824 | 22.2561 | 22.1533 | 21.9263 | 21.7578 | 21.5748 | 21.4123 | 21.167 | 21.0008 | 20.8194 | 20.6886 | 20.5606 | 20.4784 | 20.3797 | 20.2211 | 20.0915 | 19.8781 | 19.7052 | 19.5652 | 19.445 | -0.992%
ISM003:ea_Construction | Construction | 158.9026 | 153.9142 | 151.5657 | 153.0225 | 153.7201 | 153.1274 | 153.4872 | 156.2637 | 158.0407 | 157.3557 | 156.2383 | 155.587 | 155.0033 | 154.8895 | 155.3116 | 156.4606 | 157.8638 | 158.9265 | 160.0753 | 161.5721 | 162.621 | 163.38 | 164.117 | 165.0785 | 166.0817 | 166.9909 | 167.5927 | 167.9883 | 169.1319 | 0.2231%
Manufacturing Sector
ISM003:fa_FoodandKindre | Food Products | 188.6783 | 191.8835 | 193.659 | 195.1783 | 197.3741 | 200.0832 | 202.782 | 205.1169 | 207.2059 | 209.2904 | 210.9645 | 212.4548 | 214.0787 | 215.9153 | 217.8202 | 219.8921 | 221.6447 | 223.2923 | 224.8762 | 226.3743 | 228.22 | 229.9821 | 231.677 | 233.2891 | 234.7846 | 236.3076 | 237.8713 | 239.435 | 240.9716 | 0.8775%
ISM003:fa_BeveragesandT | Beverages and Tobacco Products | 14.6974 | 14.535 | 14.4134 | 14.3986 | 14.4766 | 14.6223 | 14.8455 | 15.0182 | 15.1528 | 15.2871 | 15.4216 | 15.5738 | 15.6774 | 15.753 | 15.8617 | 16.0113 | 16.1534 | 16.2614 | 16.4027 | 16.562 | 16.7418 | 16.9338 | 17.1291 | 17.3203 | 17.5166 | 17.7348 | 18.0279 | 18.3373 | 18.6498 | 0.8542%
ISM003:fa_TextileMillPr | Textile Mills and Products | 4.9081 | 4.8394 | 4.8011 | 4.7724 | 4.7964 | 4.8488 | 4.8622 | 4.8177 | 4.7679 | 4.7361 | 4.7288 | 4.7122 | 4.6992 | 4.6537 | 4.5737 | 4.5146 | 4.4524 | 4.373 | 4.3085 | 4.2446 | 4.1705 | 4.0974 | 4.0202 | 3.941 | 3.8659 | 3.7954 | 3.7226 | 3.6483 | 3.5817 | -1.119%
ISM003:fa_LumberandWood | Wood Products | 14.8661 | 13.4961 | 13.0777 | 13.278 | 13.0663 | 12.9757 | 13.0904 | 13.2704 | 13.3593 | 13.3669 | 13.44 | 13.5405 | 13.7173 | 13.7706 | 13.655 | 13.6663 | 13.6403 | 13.6435 | 13.6512 | 13.7036 | 13.7524 | 13.7583 | 13.6935 | 13.5363 | 13.4078 | 13.3467 | 13.2452 | 13.1816 | 13.244 | -0.4118%
ISM003:fa_FurnitureandF | Furniture and Related Products | 17.9262 | 17.6905 | 17.7445 | 17.8623 | 18.3152 | 18.8099 | 18.9918 | 19.1929 | 19.3635 | 19.5022 | 19.916 | 20.0943 | 20.2455 | 20.5386 | 20.8348 | 21.1134 | 21.4386 | 21.6951 | 21.9264 | 22.2912 | 22.6406 | 22.8935 | 23.0416 | 23.0836 | 23.2917 | 23.5576 | 23.7307 | 23.7656 | 24.3795 | 1.104%
ISM003:fa_PaperandAllie | Paper Products | 36.7889 | 35.7314 | 34.8464 | 34.6437 | 34.7148 | 34.8398 | 34.9551 | 35.0678 | 35.1575 | 35.3101 | 35.5071 | 35.6523 | 35.8138 | 35.9945 | 36.1429 | 36.2999 | 36.4375 | 36.5641 | 36.6739 | 36.7856 | 36.9573 | 37.0954 | 37.1718 | 37.1943 | 37.2606 | 37.3818 | 37.3976 | 37.4366 | 37.5955 | 0.0775%
ISM003:fa_PrintingandPu | Printing | 20.292 | 19.9403 | 19.6928 | 19.5914 | 19.5233 | 19.4644 | 19.5281 | 19.5941 | 19.7217 | 19.8758 | 19.8463 | 19.6831 | 19.5567 | 19.453 | 19.3487 | 19.2796 | 19.1984 | 19.1145 | 19.1213 | 19.0429 | 18.899 | 18.8259 | 18.8085 | 18.9656 | 19.0988 | 19.1831 | 19.2183 | 19.4296 | 19.5789 | -0.1277%
ISM003:fa_ChemicalandAl | Chemical Manufacturing | 194.2753 | 180.9449 | 178.2382 | 180.8132 | 184.7136 | 188.8256 | 192.3678 | 194.9164 | 196.998 | 199.3829 | 202.3377 | 205.4014 | 208.8854 | 212.3041 | 215.072 | 218.1705 | 221.0109 | 224.2848 | 227.9769 | 231.6895 | 235.8139 | 239.9458 | 243.6271 | 246.8254 | 250.4999 | 254.5139 | 257.7073 | 260.8634 | 265.2165 | 1.118%
ISM003:fa_BulkChemicals | Bulk Chemicals | 90.7428 | 86.4646 | 83.937 | 86.1813 | 89.099 | 91.6613 | 93.7104 | 94.958 | 96.1018 | 97.6171 | 99.2358 | 100.738 | 102.5573 | 104.1716 | 105.2465 | 106.4728 | 107.3586 | 108.6851 | 110.2291 | 111.4472 | 112.6791 | 113.8347 | 114.7141 | 115.477 | 116.8059 | 118.2378 | 118.941 | 120.1795 | 122.2824 | 1.071%
ISM003:fa_Inorganic | Inorganic | 9.421 | 9.4759 | 9.3675 | 9.5801 | 9.7929 | 9.9231 | 9.9784 | 9.9861 | 9.9579 | 10.0137 | 9.976 | 9.9438 | 9.9981 | 9.9895 | 9.9267 | 9.9465 | 9.8768 | 9.9337 | 9.9455 | 9.94 | 9.9203 | 9.8956 | 9.8679 | 9.8006 | 9.7886 | 9.787 | 9.7204 | 9.6847 | 9.7438 | 0.1204%
ISM003:fa_Organic | Organic | 47.992 | 44.3877 | 42.1447 | 43.7327 | 45.2228 | 46.4906 | 47.6405 | 48.2897 | 48.9567 | 49.8218 | 50.6629 | 51.4248 | 52.2931 | 53.181 | 53.7042 | 54.352 | 54.7613 | 55.4302 | 56.3816 | 57.1018 | 57.8118 | 58.4535 | 58.9341 | 59.3512 | 60.1278 | 60.9002 | 61.2384 | 61.967 | 63.1414 | 0.9846%
ISM003:fa_Resins | Resin, Synthetic Rubber, and Fibers | 27.6764 | 26.9625 | 26.7071 | 26.9906 | 27.9433 | 28.9006 | 29.6176 | 30.0794 | 30.4807 | 30.9746 | 31.6461 | 32.2863 | 33.0258 | 33.6685 | 34.2372 | 34.7682 | 35.2489 | 35.8305 | 36.4796 | 37.0247 | 37.5901 | 38.1923 | 38.7069 | 39.2144 | 39.8418 | 40.5415 | 41.0415 | 41.643 | 42.5241 | 1.546%
ISM003:fa_AgriculturalC | Agricultural Chemicals | 5.6533 | 5.6385 | 5.7176 | 5.8778 | 6.14 | 6.347 | 6.4739 | 6.6028 | 6.7065 | 6.807 | 6.9508 | 7.0832 | 7.2403 | 7.3326 | 7.3784 | 7.4062 | 7.4717 | 7.4908 | 7.4223 | 7.3807 | 7.3569 | 7.2934 | 7.2052 | 7.1108 | 7.0477 | 7.0092 | 6.9407 | 6.8848 | 6.8731 | 0.7002%
ISM003:fa_OtherChemical | Other Chemical Products | 103.5325 | 94.4803 | 94.3013 | 94.6319 | 95.6146 | 97.1644 | 98.6575 | 99.9584 | 100.8963 | 101.7658 | 103.1019 | 104.6634 | 106.3282 | 108.1325 | 109.8255 | 111.6977 | 113.6523 | 115.5996 | 117.7478 | 120.2422 | 123.1348 | 126.1111 | 128.9131 | 131.3484 | 133.694 | 136.2761 | 138.7663 | 140.6839 | 142.9341 | 1.158%
ISM003:fa_PetroleumandC | Petroleum and Coal Products | 103.9274 | 112.2696 | 111.7399 | 110.4282 | 109.3761 | 108.7287 | 107.8398 | 106.9271 | 105.5732 | 104.2312 | 103.2065 | 102.3822 | 101.7272 | 101.0395 | 100.2712 | 99.5176 | 98.6569 | 97.8027 | 96.8988 | 96.0038 | 95.5886 | 95.1494 | 94.7038 | 94.1439 | 93.8185 | 93.5387 | 93.0715 | 92.7939 | 92.912 | -0.3993%
ISM003:fa_PetroleumRefi | Petroleum Refineries | 96.5783 | 104.6223 | 103.9818 | 102.7907 | 101.9457 | 101.4874 | 100.7528 | 100.0258 | 98.8423 | 97.6454 | 96.8022 | 96.15 | 95.6186 | 95.0971 | 94.463 | 93.8401 | 93.1377 | 92.421 | 91.6635 | 90.9245 | 90.6315 | 90.3049 | 89.9704 | 89.5213 | 89.2961 | 89.1194 | 88.7715 | 88.5871 | 88.7796 | -0.3003%
ISM003:fa_OtherPetroleu | Other Petroleum and Coal Products | 7.3491 | 7.6473 | 7.7581 | 7.6375 | 7.4304 | 7.2413 | 7.087 | 6.9013 | 6.7309 | 6.5858 | 6.4044 | 6.2322 | 6.1086 | 5.9424 | 5.8082 | 5.6775 | 5.5192 | 5.3816 | 5.2353 | 5.0794 | 4.957 | 4.8445 | 4.7334 | 4.6226 | 4.5224 | 4.4192 | 4.3 | 4.2068 | 4.1325 | -2.035%
ISM003:fa_RubberandMisc | Plastics and Rubber Products | 73.8829 | 72.1362 | 71.3765 | 72.1559 | 73.7705 | 75.1975 | 76.332 | 77.3586 | 78.1298 | 79.0442 | 80.2999 | 81.4316 | 82.4232 | 83.6223 | 84.5914 | 85.5393 | 86.432 | 87.1425 | 87.9635 | 88.986 | 89.9576 | 91.047 | 91.8989 | 92.6118 | 93.4714 | 94.4087 | 95.1497 | 95.9273 | 97.31 | 0.9885%
ISM003:fa_Stone,Clay,an | Stone, Clay, and Glass Products | 19.3031 | 18.3387 | 18.0432 | 18.1759 | 18.5318 | 18.8215 | 19.0552 | 19.2217 | 19.3564 | 19.5104 | 19.727 | 19.8817 | 19.9894 | 20.2005 | 20.3644 | 20.594 | 20.8375 | 21.0776 | 21.3211 | 21.5616 | 21.7597 | 21.8262 | 22.0125 | 22.2546 | 22.4773 | 22.6839 | 22.8239 | 22.9673 | 23.1522 | 0.6515%
ISM003:fa_GlassandGlass | Glass and Glass Products | 5.5932 | 5.2149 | 5.0618 | 4.9931 | 5.0784 | 5.1115 | 5.129 | 5.1254 | 5.1125 | 5.106 | 5.1045 | 5.1152 | 5.1419 | 5.1728 | 5.165 | 5.1936 | 5.1917 | 5.2544 | 5.3004 | 5.322 | 5.3582 | 5.3493 | 5.3591 | 5.3763 | 5.4203 | 5.4303 | 5.4088 | 5.4095 | 5.426 | -0.1083%
ISM003:fa_CementandHydr | Cement and Lime | 1.8458 | 1.7607 | 1.7399 | 1.7583 | 1.7739 | 1.7939 | 1.8099 | 1.8311 | 1.838 | 1.8644 | 1.8808 | 1.8889 | 1.8965 | 1.9165 | 1.9462 | 1.9636 | 1.9932 | 1.9957 | 2.0124 | 2.031 | 2.0464 | 2.053 | 2.0714 | 2.0942 | 2.1101 | 2.1274 | 2.1389 | 2.149 | 2.1631 | 0.5682%
ISM003:fa_OtherStone,Cl | Other Nonmetallic Mineral Products | 11.8641 | 11.3631 | 11.2415 | 11.4245 | 11.6795 | 11.9162 | 12.1163 | 12.2651 | 12.4059 | 12.54 | 12.7417 | 12.8776 | 12.951 | 13.1112 | 13.2532 | 13.4368 | 13.6527 | 13.8274 | 14.0083 | 14.2086 | 14.3551 | 14.4239 | 14.582 | 14.784 | 14.9469 | 15.1263 | 15.2762 | 15.4088 | 15.5631 | 0.974%
ISM003:ga_PrimaryMetals | Primary Metals Industry | 78.2426 | 77.3522 | 77.0445 | 78.9825 | 81.9678 | 83.5065 | 83.8431 | 84.0263 | 83.6124 | 83.2935 | 83.658 | 83.4382 | 83.3136 | 83.3623 | 83.3781 | 83.9154 | 84.2159 | 84.4244 | 84.5981 | 84.9149 | 85.3061 | 85.4678 | 85.5191 | 85.5483 | 85.7479 | 85.9812 | 85.9581 | 86.0071 | 86.4626 | 0.3574%
ISM003:ga_BlastFurnacea | Iron and Steel Mills and Products | 45.7085 | 44.8186 | 43.9144 | 44.6285 | 46.4115 | 47.1992 | 47.0429 | 46.9388 | 46.3297 | 45.8722 | 45.9763 | 45.5012 | 45.0821 | 44.8162 | 44.5042 | 44.6498 | 44.5465 | 44.2545 | 43.9997 | 43.8864 | 43.8246 | 43.5528 | 43.1602 | 42.6613 | 42.327 | 42.1177 | 41.75 | 41.4135 | 41.4381 | -0.3497%
ISM003:ga_Aluminum | Alumina and Aluminum Products | 8.0037 | 7.9133 | 7.9489 | 8.1479 | 8.3994 | 8.5208 | 8.621 | 8.6402 | 8.6156 | 8.6069 | 8.6464 | 8.7134 | 8.7772 | 8.858 | 8.8796 | 8.9455 | 8.9965 | 9.0653 | 9.0605 | 9.1018 | 9.1961 | 9.2482 | 9.2648 | 9.3294 | 9.4154 | 9.4766 | 9.4614 | 9.4783 | 9.565 | 0.6385%
ISM003:ga_OtherPrimaryM | Other Primary Metal Products | 24.5304 | 24.6203 | 25.1813 | 26.2061 | 27.157 | 27.7865 | 28.1792 | 28.4473 | 28.6671 | 28.8144 | 29.0353 | 29.2236 | 29.4544 | 29.6881 | 29.9943 | 30.3202 | 30.673 | 31.1046 | 31.5378 | 31.9267 | 32.2854 | 32.6668 | 33.0942 | 33.5576 | 34.0055 | 34.3868 | 34.7468 | 35.1153 | 35.4594 | 1.325%
ISM003:ga_FabricatedMet | Fabricated Metal Products | 108.2317 | 106.2273 | 105.4902 | 107.3971 | 110.8527 | 113.6873 | 115.2155 | 116.3936 | 117.079 | 118.0777 | 120.4567 | 122.4769 | 124.098 | 126.2759 | 128.7145 | 131.3755 | 133.9834 | 135.8466 | 137.4435 | 139.648 | 141.5966 | 143.1691 | 144.0674 | 144.3721 | 144.7856 | 145.6812 | 145.9538 | 145.7542 | 147.5022 | 1.112%
ISM003:ga_IndustrialMac | Machinery | 109.1404 | 107.1524 | 106.7818 | 107.6209 | 111.0442 | 113.9357 | 114.8488 | 115.6126 | 116.3328 | 117.6499 | 120.0736 | 121.778 | 122.9658 | 124.4158 | 125.7648 | 127.0389 | 128.2206 | 128.9487 | 129.5689 | 130.4617 | 131.2507 | 131.6569 | 131.7207 | 131.581 | 131.9903 | 132.5471 | 132.9696 | 132.9189 | 133.7257 | 0.7282%
ISM003:ga_Electronicand | Computers and Electronics | 49.8973 | 50.43 | 51.6058 | 53.1195 | 54.9307 | 56.388 | 57.5983 | 58.414 | 58.8766 | 59.455 | 60.2715 | 61.1427 | 62.0508 | 62.9194 | 63.827 | 64.9445 | 65.9777 | 67.0148 | 68.184 | 69.3027 | 70.3655 | 71.4909 | 72.5313 | 73.45 | 74.3974 | 75.384 | 76.3116 | 77.3539 | 78.5663 | 1.635%
ISM003:ga_Transportatio | Transportation Equipment | 412.4695 | 417.8466 | 417.8582 | 413.8197 | 412.5229 | 417.1134 | 419.588 | 419.0746 | 418.9078 | 421.7008 | 430.0461 | 437.1649 | 441.6671 | 446.7996 | 451.4013 | 453.9078 | 457.707 | 460.0051 | 463.1768 | 467.9183 | 473.264 | 477.4659 | 480.4513 | 483.4321 | 487.9375 | 492.9052 | 497.1414 | 501.0024 | 506.5332 | 0.7364%
ISM003:ga_Instrumentsan | Electrical Equipment | 32.5099 | 32.4814 | 32.8331 | 33.6095 | 34.3854 | 35.123 | 35.7957 | 36.382 | 36.8521 | 37.1073 | 37.8811 | 38.9567 | 39.9932 | 41.0908 | 42.1852 | 43.4096 | 44.6935 | 45.9235 | 47.1745 | 48.4629 | 49.7275 | 51.0687 | 52.3883 | 53.6539 | 54.9526 | 56.3191 | 57.7044 | 59.0558 | 60.6822 | 2.254%
ISM003:ga_Miscellaneous | Miscellaneous Manufacturing | 28.5302 | 28.0847 | 27.9152 | 27.112 | 26.8468 | 26.8278 | 26.9691 | 27.1537 | 27.3307 | 27.4882 | 27.8656 | 28.2235 | 28.5235 | 28.722 | 28.8865 | 29.1791 | 29.4938 | 29.7198 | 29.9825 | 30.1967 | 30.4482 | 30.7038 | 30.8914 | 31.0898 | 31.3139 | 31.5807 | 31.8046 | 31.9833 | 32.3556 | 0.4504%
ISM003:ha_TotalIndustri | Total Industrial Value of Shipments | 1752.6193 | 1740.4061 | 1734.4352 | 1742.1051 | 1761.4509 | 1783.6497 | 1799.0027 | 1810.9277 | 1819.3926 | 1829.6904 | 1850.429 | 1868.579 | 1883.7295 | 1901.3658 | 1917.9636 | 1935.2023 | 1952.7472 | 1967.136 | 1982.7998 | 2001.6393 | 2021.4421 | 2038.7904 | 2052.7302 | 2065.0122 | 2080.7388 | 2098.1858 | 2112.0762 | 2124.8906 | 2146.9805 | 0.7275%
Note: Totals may not equal sum of components due to independent rounding.
Data source: 2022: IHS Markit, Macroeconomic model, September 2022.
Projections: U.S. Energy Information Administration, AEO2023 National Energy Modeling System run ref2023.d020623a.
Average
ISM004 | 23.4. Industrial Sector Macroeconomic Indicators | 2022–2050 2050: Annual
| West North Central - 04 | 2022–2050 2050: Change
2022–2050
| Indicators | 2022 | 2023 | 2024 | 2025 | 2026 | 2027 | 2028 | 2029 | 2030 | 2031 | 2032 | 2033 | 2034 | 2035 | 2036 | 2037 | 2038 | 2039 | 2040 | 2041 | 2042 | 2043 | 2044 | 2045 | 2046 | 2047 | 2048 | 2049 | 2050 | 2050
ISM004:ba_GDP(billionm_ | Gross Domestic Product (billion 2012 dollars) | 19750.2617 | 19903.2891 | 20095.4355 | 20409.4219 | 20840.7148 | 21273.4219 | 21681.2559 | 22051.7051 | 22391.8145 | 22742.0449 | 23153.002 | 23603.8672 | 24055.123 | 24510.957 | 24995.8047 | 25506.9219 | 26032.332 | 26566.1074 | 27148.9453 | 27734.0879 | 28324.4922 | 28926.7383 | 29527.4141 | 30130 | 30747.5684 | 31389.1504 | 32039.9707 | 32698.5332 | 33404.9844 | 1.895%
ISM004:ca_NonfarmEmploy | Nonfarm Employment (millions) | 10.8776 | 10.9508 | 10.8659 | 10.833 | 10.8696 | 10.9264 | 10.9797 | 11.0121 | 11.0286 | 11.0327 | 11.054 | 11.0967 | 11.1632 | 11.2171 | 11.2434 | 11.2744 | 11.3153 | 11.3525 | 11.3987 | 11.4332 | 11.4689 | 11.4933 | 11.5158 | 11.5444 | 11.5783 | 11.6191 | 11.6569 | 11.6908 | 11.7294 | 0.2696%
Value of Shipments (billion 2012 dollars)
Nonmanufacturing Sector
ISM004:ea_Agricultural | Agriculture/Forestry/Fishing/Hunting | 59.0986 | 59.7572 | 60.4012 | 61.3428 | 62.4465 | 63.4853 | 64.5597 | 65.4362 | 66.422 | 67.5858 | 68.6107 | 69.4469 | 70.2591 | 71.1776 | 71.9739 | 72.9001 | 73.8208 | 74.8163 | 75.747 | 76.6692 | 77.6455 | 78.5993 | 79.527 | 80.4788 | 81.43 | 82.3739 | 83.3166 | 84.2735 | 85.2421 | 1.317%
ISM004:ea_Mining | Mining | 26.0085 | 25.0618 | 24.5574 | 24.2609 | 24.292 | 23.9674 | 23.7399 | 23.3848 | 23.1838 | 22.9419 | 22.9032 | 22.8218 | 22.6552 | 22.5961 | 22.568 | 22.5203 | 22.4749 | 22.4947 | 22.3741 | 22.2778 | 22.249 | 22.2927 | 22.3255 | 22.2725 | 22.2613 | 22.1345 | 22.0863 | 22.0773 | 22.0876 | -0.5819%
ISM004:ea_Construction | Construction | 99.1266 | 96.5814 | 95.8825 | 97.6408 | 99.0439 | 99.3264 | 100.1819 | 102.6864 | 104.2295 | 104.4397 | 104.372 | 104.6973 | 104.8874 | 105.7188 | 106.8486 | 108.3892 | 110.2794 | 111.6285 | 112.9659 | 114.5579 | 116.1019 | 117.4206 | 118.7115 | 120.1682 | 121.6293 | 123.047 | 124.2801 | 125.3592 | 127.0016 | 0.8889%
Manufacturing Sector
ISM004:fa_FoodandKindre | Food Products | 130.9075 | 133.7424 | 134.7524 | 135.748 | 137.1481 | 138.5478 | 140.1326 | 141.481 | 142.9904 | 144.5881 | 145.9031 | 147.1223 | 148.5025 | 149.9603 | 151.7001 | 153.3095 | 155.0417 | 156.8663 | 158.8331 | 160.7589 | 162.5335 | 164.2959 | 166.0249 | 167.7876 | 169.5061 | 171.2132 | 172.9061 | 174.6441 | 176.3915 | 1.071%
ISM004:fa_BeveragesandT | Beverages and Tobacco Products | 5.057 | 5.0473 | 5.0527 | 5.0697 | 5.119 | 5.204 | 5.3076 | 5.3926 | 5.4677 | 5.5438 | 5.5949 | 5.6597 | 5.6945 | 5.7466 | 5.8007 | 5.8648 | 5.9194 | 5.9802 | 6.0735 | 6.1738 | 6.2569 | 6.3435 | 6.4319 | 6.5203 | 6.6138 | 6.7156 | 6.8422 | 6.9752 | 7.1101 | 1.224%
ISM004:fa_TextileMillPr | Textile Mills and Products | 2.406 | 2.3692 | 2.3556 | 2.3536 | 2.3943 | 2.4437 | 2.474 | 2.4845 | 2.4766 | 2.4889 | 2.5001 | 2.5056 | 2.5146 | 2.5063 | 2.4951 | 2.4811 | 2.4722 | 2.4422 | 2.4353 | 2.428 | 2.4067 | 2.3864 | 2.3618 | 2.3358 | 2.3112 | 2.2899 | 2.2655 | 2.2397 | 2.2178 | -0.2905%
ISM004:fa_LumberandWood | Wood Products | 7.903 | 7.1112 | 6.8644 | 6.9633 | 6.8293 | 6.7858 | 6.8888 | 6.9779 | 6.9726 | 6.9503 | 7.0105 | 7.0954 | 7.1606 | 7.1918 | 7.1539 | 7.1799 | 7.1725 | 7.1809 | 7.245 | 7.3334 | 7.3796 | 7.4057 | 7.3937 | 7.3318 | 7.2878 | 7.2833 | 7.2513 | 7.2405 | 7.2992 | -0.2835%
ISM004:fa_FurnitureandF | Furniture and Related Products | 5.7401 | 5.6778 | 5.7082 | 5.7522 | 5.9169 | 6.1056 | 6.2089 | 6.3059 | 6.3979 | 6.4805 | 6.6509 | 6.7367 | 6.8215 | 6.9678 | 7.1131 | 7.2475 | 7.4046 | 7.5422 | 7.6921 | 7.8912 | 8.0685 | 8.2129 | 8.3216 | 8.3945 | 8.53 | 8.689 | 8.8126 | 8.886 | 9.1783 | 1.69%
ISM004:fa_PaperandAllie | Paper Products | 9.8562 | 9.5545 | 9.3245 | 9.2675 | 9.2847 | 9.3177 | 9.3675 | 9.4098 | 9.4662 | 9.5286 | 9.5842 | 9.6405 | 9.6867 | 9.7773 | 9.8544 | 9.9286 | 10.0255 | 10.1128 | 10.2118 | 10.3138 | 10.4137 | 10.5058 | 10.5838 | 10.6493 | 10.7242 | 10.8135 | 10.8726 | 10.9383 | 11.0383 | 0.4054%
ISM004:fa_PrintingandPu | Printing | 10.9208 | 10.7958 | 10.7118 | 10.7173 | 10.7441 | 10.7544 | 10.8347 | 10.9347 | 11.072 | 11.2319 | 11.2667 | 11.2298 | 11.1929 | 11.1847 | 11.2117 | 11.2281 | 11.2777 | 11.3133 | 11.4366 | 11.5096 | 11.5065 | 11.5515 | 11.631 | 11.8251 | 12.0059 | 12.1591 | 12.2782 | 12.5131 | 12.7112 | 0.5437%
ISM004:fa_ChemicalandAl | Chemical Manufacturing | 55.5883 | 51.942 | 51.1226 | 52.2726 | 53.3387 | 54.4404 | 55.4764 | 56.1068 | 56.8871 | 57.6818 | 58.6449 | 59.6142 | 60.7663 | 62.4365 | 63.6901 | 65.1072 | 66.4556 | 67.7414 | 69.5101 | 71.1849 | 72.9427 | 74.4383 | 75.8446 | 77.1459 | 78.8091 | 80.3314 | 81.6327 | 83.2502 | 85.0202 | 1.529%
ISM004:fa_BulkChemicals | Bulk Chemicals | 30.95 | 29.4171 | 28.5253 | 29.5891 | 30.4368 | 31.245 | 31.9529 | 32.3157 | 32.886 | 33.4501 | 34.0319 | 34.5683 | 35.1988 | 36.2944 | 36.9274 | 37.7132 | 38.3764 | 38.911 | 39.857 | 40.6065 | 41.3981 | 41.8865 | 42.3161 | 42.7252 | 43.506 | 44.078 | 44.4502 | 45.2806 | 46.1603 | 1.438%
ISM004:fa_Inorganic | Inorganic | 2.1796 | 2.2054 | 2.2083 | 2.2694 | 2.3283 | 2.3572 | 2.3792 | 2.3875 | 2.4089 | 2.4058 | 2.4183 | 2.4607 | 2.4934 | 2.5347 | 2.5673 | 2.5974 | 2.6289 | 2.6666 | 2.7309 | 2.7917 | 2.8305 | 2.8678 | 2.903 | 2.9295 | 2.9713 | 3.0205 | 3.047 | 3.0835 | 3.151 | 1.325%
ISM004:fa_Organic | Organic | 17.0611 | 15.5356 | 14.4353 | 15.0426 | 15.2907 | 15.5783 | 15.8638 | 15.9206 | 16.1938 | 16.44 | 16.6133 | 16.7364 | 16.9578 | 17.6472 | 17.9234 | 18.3869 | 18.7308 | 19.0189 | 19.6137 | 19.9906 | 20.517 | 20.7894 | 21.0606 | 21.332 | 21.8805 | 22.1438 | 22.3308 | 22.9242 | 23.4067 | 1.136%
ISM004:fa_Resins | Resin, Synthetic Rubber, and Fibers | 3.993 | 3.9668 | 4.0168 | 4.1335 | 4.3331 | 4.5362 | 4.7232 | 4.8464 | 4.9713 | 5.1069 | 5.2684 | 5.4406 | 5.596 | 5.7449 | 5.9103 | 6.0525 | 6.1978 | 6.3448 | 6.547 | 6.7336 | 6.8987 | 7.0758 | 7.2367 | 7.3996 | 7.5869 | 7.794 | 7.9606 | 8.1493 | 8.3952 | 2.69%
ISM004:fa_AgriculturalC | Agricultural Chemicals | 7.7163 | 7.7093 | 7.8649 | 8.1436 | 8.4846 | 8.7732 | 8.9866 | 9.1612 | 9.312 | 9.4975 | 9.7319 | 9.9305 | 10.1516 | 10.3675 | 10.5264 | 10.6765 | 10.8189 | 10.8806 | 10.9654 | 11.0906 | 11.1519 | 11.1535 | 11.1159 | 11.0642 | 11.0673 | 11.1198 | 11.1118 | 11.1236 | 11.2075 | 1.342%
ISM004:fa_OtherChemical | Other Chemical Products | 24.6384 | 22.5249 | 22.5973 | 22.6836 | 22.902 | 23.1954 | 23.5235 | 23.7911 | 24.0011 | 24.2317 | 24.6131 | 25.0459 | 25.5675 | 26.1422 | 26.7627 | 27.394 | 28.0792 | 28.8304 | 29.6531 | 30.5783 | 31.5446 | 32.5518 | 33.5285 | 34.4206 | 35.3031 | 36.2534 | 37.1825 | 37.9696 | 38.8598 | 1.641%
ISM004:fa_PetroleumandC | Petroleum and Coal Products | 44.383 | 48.9861 | 49.5084 | 49.8251 | 49.9096 | 50.1845 | 50.5058 | 50.6247 | 50.6875 | 50.7586 | 50.7657 | 50.7097 | 50.6784 | 50.5819 | 50.9054 | 50.9785 | 51.2282 | 51.5026 | 52.0174 | 52.5393 | 52.9651 | 53.4468 | 53.9251 | 54.3817 | 54.9862 | 55.6298 | 56.1248 | 56.7509 | 57.6332 | 0.9374%
ISM004:fa_PetroleumRefi | Petroleum Refineries | 41.7937 | 46.2453 | 46.6925 | 47.0142 | 47.1406 | 47.4315 | 47.7635 | 47.9087 | 48.0038 | 48.0943 | 48.1306 | 48.0961 | 48.0883 | 48.0353 | 48.3787 | 48.5003 | 48.7775 | 49.0768 | 49.6482 | 50.232 | 50.6894 | 51.1991 | 51.7073 | 52.192 | 52.8227 | 53.4965 | 54.0284 | 54.6797 | 55.5788 | 1.023%
ISM004:fa_OtherPetroleu | Other Petroleum and Coal Products | 2.5893 | 2.7408 | 2.8159 | 2.8109 | 2.769 | 2.7531 | 2.7423 | 2.716 | 2.6837 | 2.6644 | 2.6351 | 2.6136 | 2.5901 | 2.5466 | 2.5267 | 2.4782 | 2.4507 | 2.4258 | 2.3692 | 2.3074 | 2.2757 | 2.2477 | 2.2178 | 2.1897 | 2.1635 | 2.1333 | 2.0964 | 2.0712 | 2.0544 | -0.823%
ISM004:fa_RubberandMisc | Plastics and Rubber Products | 19.6052 | 19.1628 | 18.956 | 19.1451 | 19.5766 | 19.9714 | 20.3358 | 20.6501 | 20.9279 | 21.2291 | 21.5867 | 21.9348 | 22.2143 | 22.5726 | 22.8946 | 23.1994 | 23.5233 | 23.8112 | 24.1739 | 24.595 | 24.9421 | 25.3306 | 25.6585 | 25.956 | 26.298 | 26.6638 | 26.968 | 27.286 | 27.7795 | 1.252%
ISM004:fa_Stone,Clay,an | Stone, Clay, and Glass Products | 9.2058 | 8.7241 | 8.5757 | 8.6836 | 8.8359 | 8.9411 | 9.0364 | 9.1138 | 9.1257 | 9.1512 | 9.1714 | 9.1848 | 9.132 | 9.1546 | 9.1528 | 9.1449 | 9.1517 | 9.1558 | 9.1674 | 9.1804 | 9.1642 | 9.0941 | 9.0711 | 9.0709 | 9.0549 | 9.0384 | 8.9989 | 8.9549 | 8.9241 | -0.1109%
ISM004:fa_GlassandGlass | Glass and Glass Products | 1.2534 | 1.1667 | 1.1386 | 1.1325 | 1.156 | 1.1643 | 1.167 | 1.1683 | 1.161 | 1.1574 | 1.1517 | 1.1523 | 1.1499 | 1.1527 | 1.1509 | 1.1475 | 1.1483 | 1.1578 | 1.1684 | 1.1737 | 1.1785 | 1.1735 | 1.1723 | 1.1737 | 1.1803 | 1.1798 | 1.1719 | 1.1688 | 1.1691 | -0.2483%
ISM004:fa_CementandHydr | Cement and Lime | 1.6581 | 1.5521 | 1.4949 | 1.4988 | 1.5004 | 1.4831 | 1.4724 | 1.464 | 1.4553 | 1.451 | 1.4399 | 1.4233 | 1.4064 | 1.4108 | 1.4075 | 1.3994 | 1.3805 | 1.3671 | 1.3575 | 1.3492 | 1.3389 | 1.322 | 1.3129 | 1.3047 | 1.2932 | 1.282 | 1.2682 | 1.2527 | 1.2393 | -1.034%
ISM004:fa_OtherStone,Cl | Other Nonmetallic Mineral Products | 6.2943 | 6.0053 | 5.9422 | 6.0523 | 6.1795 | 6.2936 | 6.3969 | 6.4815 | 6.5094 | 6.5428 | 6.5798 | 6.6093 | 6.5757 | 6.5911 | 6.5944 | 6.598 | 6.6228 | 6.6309 | 6.6414 | 6.6575 | 6.6468 | 6.5986 | 6.586 | 6.5926 | 6.5814 | 6.5766 | 6.5588 | 6.5334 | 6.5157 | 0.1235%
ISM004:ga_PrimaryMetals | Primary Metals Industry | 14.6393 | 14.5475 | 14.6524 | 15.1278 | 15.8069 | 16.2744 | 16.5865 | 16.7951 | 16.9219 | 17.0832 | 17.2914 | 17.4175 | 17.6108 | 17.8264 | 18.0872 | 18.3535 | 18.6102 | 18.8177 | 19.0979 | 19.4161 | 19.7127 | 19.9571 | 20.1633 | 20.3839 | 20.6433 | 20.91 | 21.0955 | 21.3016 | 21.6139 | 1.401%
ISM004:ga_BlastFurnacea | Iron and Steel Mills and Products | 5.8287 | 5.8109 | 5.8096 | 6.0186 | 6.4111 | 6.6617 | 6.8156 | 6.943 | 7.0076 | 7.1029 | 7.2548 | 7.3127 | 7.4054 | 7.4986 | 7.6336 | 7.792 | 7.91 | 7.9719 | 8.1078 | 8.2714 | 8.4159 | 8.5225 | 8.5977 | 8.6523 | 8.7412 | 8.8624 | 8.9455 | 9.0347 | 9.2033 | 1.645%
ISM004:ga_Aluminum | Alumina and Aluminum Products | 3.2853 | 3.2367 | 3.2523 | 3.341 | 3.448 | 3.5225 | 3.579 | 3.6007 | 3.6054 | 3.621 | 3.6447 | 3.6743 | 3.7282 | 3.7803 | 3.8222 | 3.8534 | 3.9041 | 3.9339 | 3.9656 | 4.0178 | 4.0794 | 4.1228 | 4.1481 | 4.1978 | 4.2557 | 4.3062 | 4.3198 | 4.348 | 4.4085 | 1.056%
ISM004:ga_OtherPrimaryM | Other Primary Metal Products | 5.5253 | 5.4999 | 5.5906 | 5.7682 | 5.9478 | 6.0902 | 6.1918 | 6.2514 | 6.3088 | 6.3593 | 6.3919 | 6.4305 | 6.4772 | 6.5475 | 6.6313 | 6.708 | 6.7961 | 6.9119 | 7.0246 | 7.1269 | 7.2175 | 7.3118 | 7.4175 | 7.5338 | 7.6464 | 7.7415 | 7.8302 | 7.9188 | 8.0021 | 1.332%
ISM004:ga_FabricatedMet | Fabricated Metal Products | 26.2639 | 25.7784 | 25.6007 | 26.1082 | 26.9721 | 27.8043 | 28.3337 | 28.6762 | 28.9588 | 29.3698 | 30.0025 | 30.5013 | 30.8719 | 31.4265 | 32.0489 | 32.6985 | 33.3807 | 33.833 | 34.3651 | 35.053 | 35.5711 | 35.9979 | 36.2582 | 36.3775 | 36.5258 | 36.8056 | 36.9136 | 36.9037 | 37.3887 | 1.269%
ISM004:ga_IndustrialMac | Machinery | 62.5774 | 61.6775 | 61.7629 | 62.5615 | 64.9047 | 66.9761 | 67.9022 | 68.7191 | 69.5447 | 70.7679 | 72.7244 | 74.2378 | 75.5318 | 77.035 | 78.4419 | 79.8131 | 81.1836 | 82.3277 | 83.4826 | 84.8279 | 86.0187 | 86.9695 | 87.711 | 88.3335 | 89.3377 | 90.4515 | 91.4711 | 92.1751 | 93.4863 | 1.444%
ISM004:ga_Electronicand | Computers and Electronics | 36.2114 | 36.8853 | 38.04 | 39.3161 | 40.7195 | 42.1227 | 43.2349 | 43.8926 | 44.3591 | 44.9983 | 45.6636 | 46.4329 | 47.184 | 47.9708 | 48.9526 | 50.0322 | 51.2213 | 52.3816 | 53.8287 | 55.2516 | 56.4276 | 57.7052 | 58.9372 | 60.0979 | 61.2884 | 62.5208 | 63.6877 | 64.9802 | 66.4468 | 2.192%
ISM004:ga_Transportatio | Transportation Equipment | 68.0069 | 69.9303 | 70.5958 | 70.2501 | 70.4941 | 71.753 | 72.7274 | 73.2434 | 73.9562 | 75.1635 | 77.0051 | 78.6557 | 79.8963 | 81.2757 | 82.6124 | 83.4427 | 84.4961 | 85.4593 | 86.7434 | 88.3342 | 89.8465 | 91.1561 | 92.2382 | 93.3465 | 94.785 | 96.3232 | 97.7006 | 99.0168 | 100.6768 | 1.411%
ISM004:ga_Instrumentsan | Electrical Equipment | 12.7918 | 12.756 | 12.8917 | 13.1714 | 13.4365 | 13.6552 | 13.8078 | 13.8818 | 13.9552 | 13.9464 | 14.1085 | 14.3803 | 14.6221 | 14.8953 | 15.2012 | 15.4348 | 15.7378 | 16.0251 | 16.376 | 16.7354 | 17.0232 | 17.3303 | 17.6152 | 17.888 | 18.1694 | 18.4695 | 18.7604 | 19.034 | 19.3895 | 1.497%
ISM004:ga_Miscellaneous | Miscellaneous Manufacturing | 12.0863 | 11.9233 | 11.9099 | 11.5574 | 11.3968 | 11.39 | 11.5008 | 11.6083 | 11.731 | 11.8681 | 12.0587 | 12.2678 | 12.4652 | 12.6333 | 12.7899 | 12.9537 | 13.1515 | 13.2984 | 13.4994 | 13.6802 | 13.8618 | 14.0431 | 14.1898 | 14.3465 | 14.5166 | 14.7108 | 14.883 | 15.0346 | 15.2782 | 0.8405%
ISM004:ha_TotalIndustri | Total Industrial Value of Shipments | 718.3837 | 718.0116 | 719.2267 | 727.1348 | 738.6101 | 749.451 | 759.143 | 767.8058 | 775.7339 | 783.7975 | 793.4191 | 802.2927 | 810.3483 | 820.6359 | 831.4967 | 842.2078 | 854.0284 | 864.7312 | 877.2764 | 890.7115 | 903.0376 | 914.4833 | 924.925 | 935.0924 | 946.7142 | 958.574 | 969.1478 | 979.8347 | 993.9149 | 1.166%
Note: Totals may not equal sum of components due to independent rounding.
Data source: 2022: IHS Markit, Macroeconomic model, September 2022.
Projections: U.S. Energy Information Administration, AEO2023 National Energy Modeling System run ref2023.d020623a.
Average
ISM005 | 23.5. Industrial Sector Macroeconomic Indicators | 2022–2050 2050: Annual
| South Atlantic - 05 | 2022–2050 2050: Change
2022–2050
| Indicators | 2022 | 2023 | 2024 | 2025 | 2026 | 2027 | 2028 | 2029 | 2030 | 2031 | 2032 | 2033 | 2034 | 2035 | 2036 | 2037 | 2038 | 2039 | 2040 | 2041 | 2042 | 2043 | 2044 | 2045 | 2046 | 2047 | 2048 | 2049 | 2050 | 2050
ISM005:ba_GDP(billionm_ | Gross Domestic Product (billion 2012 dollars) | 19750.2617 | 19903.2891 | 20095.4355 | 20409.4219 | 20840.7148 | 21273.4219 | 21681.2559 | 22051.7051 | 22391.8145 | 22742.0449 | 23153.002 | 23603.8672 | 24055.123 | 24510.957 | 24995.8047 | 25506.9219 | 26032.332 | 26566.1074 | 27148.9453 | 27734.0879 | 28324.4922 | 28926.7383 | 29527.4141 | 30130 | 30747.5684 | 31389.1504 | 32039.9707 | 32698.5332 | 33404.9844 | 1.895%
ISM005:ca_NonfarmEmploy | Nonfarm Employment (millions) | 29.6463 | 30.0322 | 29.9141 | 29.9355 | 30.1436 | 30.3926 | 30.6396 | 30.8433 | 30.978 | 31.1038 | 31.2911 | 31.5021 | 31.7569 | 31.9849 | 32.1575 | 32.3339 | 32.5226 | 32.6948 | 32.8986 | 33.0769 | 33.2589 | 33.41 | 33.5554 | 33.7144 | 33.8908 | 34.0918 | 34.286 | 34.4724 | 34.6838 | 0.562%
Value of Shipments (billion 2012 dollars)
Nonmanufacturing Sector
ISM005:ea_Agricultural | Agriculture/Forestry/Fishing/Hunting | 73.4889 | 72.9229 | 73.6364 | 74.7647 | 76.1034 | 77.2793 | 77.9078 | 78.7576 | 79.4844 | 79.8691 | 80.3855 | 81.0191 | 81.3847 | 81.6687 | 81.9781 | 82.3689 | 82.7779 | 83.1367 | 83.4643 | 83.7826 | 84.1886 | 84.5847 | 84.9314 | 85.2879 | 85.6158 | 85.9313 | 86.2345 | 86.5409 | 86.8527 | 0.5985%
ISM005:ea_Mining | Mining | 24.9954 | 24.7143 | 25.8581 | 25.6294 | 24.9664 | 24.1062 | 23.5265 | 22.831 | 22.6647 | 22.6808 | 22.8277 | 22.9261 | 22.9433 | 23.0173 | 22.9915 | 22.9464 | 22.8801 | 22.7765 | 22.637 | 22.5971 | 22.639 | 22.6572 | 22.6557 | 22.5996 | 22.5733 | 22.4876 | 22.4737 | 22.4756 | 22.4583 | -0.3815%
ISM005:ea_Construction | Construction | 251.773 | 246.7368 | 245.3948 | 249.8922 | 253.2215 | 254.486 | 256.9865 | 263.6812 | 268.7447 | 270.4491 | 270.9796 | 271.9747 | 272.4985 | 274.3483 | 277.5739 | 281.842 | 286.6442 | 290.6548 | 294.8368 | 299.7159 | 304.0432 | 307.8922 | 311.6869 | 315.9437 | 320.315 | 324.5791 | 328.3252 | 331.7049 | 336.6046 | 1.042%
Manufacturing Sector
ISM005:fa_FoodandKindre | Food Products | 120.8761 | 122.3156 | 123.4917 | 124.5094 | 125.9883 | 127.5468 | 129.1656 | 130.6084 | 132.0127 | 133.6564 | 135.0383 | 136.235 | 137.5276 | 138.9678 | 140.5812 | 142.1069 | 143.6749 | 145.3795 | 147.0737 | 148.7331 | 150.4267 | 152.1007 | 153.749 | 155.4053 | 157.0134 | 158.6313 | 160.261 | 161.9118 | 163.5703 | 1.086%
ISM005:fa_BeveragesandT | Beverages and Tobacco Products | 34.751 | 33.616 | 32.5941 | 31.5182 | 30.717 | 30.0589 | 29.4706 | 28.8475 | 28.1917 | 27.523 | 26.9048 | 26.3395 | 25.7216 | 25.0776 | 24.4788 | 23.9382 | 23.4604 | 22.9687 | 22.5568 | 22.1752 | 21.7679 | 21.3833 | 21.0129 | 20.6504 | 20.2988 | 19.9728 | 19.7243 | 19.4922 | 19.2613 | -2.085%
ISM005:fa_TextileMillPr | Textile Mills and Products | 25.2101 | 24.7059 | 24.3274 | 24.3348 | 24.8124 | 25.3937 | 25.825 | 26.0534 | 26.061 | 26.1344 | 26.3368 | 26.4992 | 26.5587 | 26.5678 | 26.5209 | 26.3854 | 26.1951 | 26.0057 | 25.8881 | 25.772 | 25.5912 | 25.4121 | 25.1799 | 24.9359 | 24.7254 | 24.537 | 24.3276 | 24.1025 | 23.9223 | -0.1871%
ISM005:fa_LumberandWood | Wood Products | 24.2272 | 22.0034 | 21.3764 | 21.7223 | 21.4078 | 21.2826 | 21.5916 | 22.0093 | 22.1713 | 22.2596 | 22.5818 | 22.9586 | 23.3416 | 23.5429 | 23.4636 | 23.5694 | 23.6679 | 23.8178 | 24.0449 | 24.3536 | 24.5818 | 24.7389 | 24.7731 | 24.6483 | 24.5754 | 24.6265 | 24.5931 | 24.6311 | 24.9074 | 0.0989%
ISM005:fa_FurnitureandF | Furniture and Related Products | 13.6232 | 13.403 | 13.3862 | 13.422 | 13.7052 | 14.0201 | 14.1509 | 14.2861 | 14.3805 | 14.4746 | 14.7804 | 14.9177 | 15.0258 | 15.2629 | 15.4887 | 15.7343 | 16.0226 | 16.2724 | 16.51 | 16.85 | 17.1551 | 17.3917 | 17.5559 | 17.6413 | 17.855 | 18.1127 | 18.2974 | 18.3775 | 18.908 | 1.178%
ISM005:fa_PaperandAllie | Paper Products | 32.3109 | 31.6495 | 30.9469 | 30.9283 | 31.1368 | 31.3931 | 31.6434 | 31.88 | 32.0678 | 32.3681 | 32.6777 | 32.9481 | 33.234 | 33.5158 | 33.7022 | 33.9263 | 34.119 | 34.348 | 34.6094 | 34.8457 | 35.0679 | 35.2559 | 35.3826 | 35.4757 | 35.6595 | 35.9307 | 36.0558 | 36.2202 | 36.529 | 0.4392%
ISM005:fa_PrintingandPu | Printing | 11.3526 | 11.153 | 11.0136 | 10.9576 | 10.9365 | 10.9054 | 10.9441 | 10.9976 | 11.0788 | 11.1942 | 11.1816 | 11.0803 | 11.0013 | 10.9377 | 10.8844 | 10.8519 | 10.8212 | 10.799 | 10.8432 | 10.839 | 10.7712 | 10.7469 | 10.7563 | 10.8679 | 10.9674 | 11.0386 | 11.0788 | 11.2217 | 11.3297 | -0.0072%
ISM005:fa_ChemicalandAl | Chemical Manufacturing | 170.2439 | 157.6499 | 156.2602 | 157.5645 | 160.5103 | 163.9858 | 167.1678 | 169.9626 | 172.1311 | 174.5347 | 177.5038 | 180.5622 | 184.0228 | 187.5571 | 191.1264 | 194.8023 | 198.379 | 202.2779 | 206.7806 | 211.6801 | 216.7524 | 221.984 | 226.8667 | 231.2754 | 235.8956 | 241.0958 | 245.7586 | 249.9913 | 255.2479 | 1.457%
ISM005:fa_BulkChemicals | Bulk Chemicals | 62.6578 | 60.0601 | 58.7367 | 59.6283 | 61.3859 | 62.9581 | 64.0138 | 64.8061 | 65.3928 | 66.2292 | 67.1976 | 67.9933 | 68.8643 | 69.6841 | 70.4665 | 71.1946 | 71.6817 | 72.4415 | 73.3773 | 74.201 | 74.8304 | 75.4868 | 75.9282 | 76.2799 | 76.9408 | 77.8051 | 78.1679 | 78.7455 | 79.9664 | 0.8749%
ISM005:fa_Inorganic | Inorganic | 7.1468 | 7.1921 | 7.134 | 7.2502 | 7.443 | 7.5802 | 7.6336 | 7.7022 | 7.7325 | 7.7858 | 7.8055 | 7.8601 | 7.9103 | 7.9489 | 7.9989 | 8.0531 | 7.9703 | 7.9937 | 8.0094 | 8.0112 | 8.0188 | 8.0186 | 8.0024 | 7.9489 | 7.9447 | 7.9535 | 7.9102 | 7.8899 | 7.9449 | 0.3788%
ISM005:fa_Organic | Organic | 21.3856 | 19.6705 | 18.7817 | 19.3005 | 19.9279 | 20.3929 | 20.7968 | 21.1561 | 21.4241 | 21.7974 | 22.1647 | 22.4854 | 22.868 | 23.16 | 23.462 | 23.741 | 23.9735 | 24.4384 | 24.8015 | 25.1097 | 25.4247 | 25.7971 | 26.0791 | 26.3292 | 26.689 | 27.1221 | 27.346 | 27.6633 | 28.2648 | 1.001%
ISM005:fa_Resins | Resin, Synthetic Rubber, and Fibers | 24.9061 | 24.0768 | 23.6194 | 23.681 | 24.3308 | 25.0333 | 25.5108 | 25.7448 | 25.9382 | 26.2224 | 26.579 | 26.8919 | 27.2403 | 27.6145 | 27.8644 | 28.2 | 28.458 | 28.7308 | 29.206 | 29.5963 | 29.8986 | 30.2294 | 30.5018 | 30.7604 | 31.1099 | 31.5235 | 31.7645 | 32.0824 | 32.6128 | 0.9675%
ISM005:fa_AgriculturalC | Agricultural Chemicals | 9.2194 | 9.1206 | 9.2015 | 9.3966 | 9.6842 | 9.9518 | 10.0725 | 10.203 | 10.2979 | 10.4236 | 10.6483 | 10.7559 | 10.8457 | 10.9607 | 11.1411 | 11.2005 | 11.28 | 11.2786 | 11.3603 | 11.4838 | 11.4884 | 11.4416 | 11.3448 | 11.2414 | 11.1972 | 11.2059 | 11.1473 | 11.1099 | 11.1439 | 0.6794%
ISM005:fa_OtherChemical | Other Chemical Products | 107.586 | 97.5898 | 97.5235 | 97.9362 | 99.1244 | 101.0277 | 103.1541 | 105.1565 | 106.7383 | 108.3055 | 110.3062 | 112.5689 | 115.1585 | 117.873 | 120.6599 | 123.6077 | 126.6973 | 129.8364 | 133.4033 | 137.4791 | 141.922 | 146.4972 | 150.9385 | 154.9955 | 158.9548 | 163.2907 | 167.5907 | 171.2458 | 175.2815 | 1.758%
ISM005:fa_PetroleumandC | Petroleum and Coal Products | 12.8774 | 13.7153 | 13.9114 | 13.7365 | 13.5421 | 13.5102 | 13.3735 | 13.3377 | 13.2196 | 13.0721 | 12.9247 | 12.8902 | 12.8214 | 12.7848 | 12.6605 | 12.5506 | 12.4118 | 12.4132 | 12.4265 | 12.4197 | 12.3781 | 12.3374 | 12.3056 | 12.2743 | 12.279 | 12.2707 | 12.2084 | 12.1944 | 12.2328 | -0.1832%
ISM005:fa_PetroleumRefi | Petroleum Refineries | 6.0037 | 6.4085 | 6.3246 | 6.1171 | 5.9509 | 5.9435 | 5.8266 | 5.8324 | 5.7075 | 5.5914 | 5.4869 | 5.4824 | 5.4186 | 5.4257 | 5.3529 | 5.2583 | 5.2287 | 5.2408 | 5.274 | 5.3059 | 5.2948 | 5.2765 | 5.2639 | 5.2552 | 5.2615 | 5.2654 | 5.2491 | 5.242 | 5.2577 | -0.4728%
ISM005:fa_OtherPetroleu | Other Petroleum and Coal Products | 6.8737 | 7.3067 | 7.5868 | 7.6194 | 7.5911 | 7.5667 | 7.5469 | 7.5053 | 7.5121 | 7.4807 | 7.4378 | 7.4078 | 7.4028 | 7.3592 | 7.3076 | 7.2923 | 7.1831 | 7.1724 | 7.1525 | 7.1139 | 7.0833 | 7.0609 | 7.0418 | 7.0191 | 7.0174 | 7.0053 | 6.9593 | 6.9523 | 6.9752 | 0.0524%
ISM005:fa_RubberandMisc | Plastics and Rubber Products | 45.1897 | 44.3679 | 44.1493 | 44.8951 | 46.1693 | 47.2829 | 48.2376 | 49.1465 | 49.9347 | 50.8535 | 52.0056 | 53.065 | 54.0718 | 55.2538 | 56.2971 | 57.3354 | 58.4098 | 59.3966 | 60.4541 | 61.6644 | 62.8219 | 64.0825 | 65.1976 | 66.2361 | 67.3918 | 68.6126 | 69.7015 | 70.8328 | 72.4297 | 1.699%
ISM005:fa_Stone,Clay,an | Stone, Clay, and Glass Products | 20.7024 | 19.8059 | 19.591 | 19.806 | 20.1968 | 20.4945 | 20.7745 | 21.0473 | 21.2856 | 21.525 | 21.7332 | 21.9266 | 22.12 | 22.3939 | 22.5951 | 22.8911 | 23.1582 | 23.4967 | 23.8833 | 24.2721 | 24.5393 | 24.6685 | 24.9385 | 25.2704 | 25.5873 | 25.8902 | 26.1138 | 26.3416 | 26.6189 | 0.9018%
ISM005:fa_GlassandGlass | Glass and Glass Products | 4.1662 | 3.939 | 3.8899 | 3.8947 | 4.0081 | 4.0817 | 4.1367 | 4.187 | 4.2213 | 4.261 | 4.3028 | 4.3547 | 4.4117 | 4.4842 | 4.5217 | 4.5769 | 4.6281 | 4.7196 | 4.8083 | 4.8754 | 4.9543 | 4.9908 | 5.0447 | 5.1081 | 5.1966 | 5.2541 | 5.281 | 5.3294 | 5.3944 | 0.927%
ISM005:fa_CementandHydr | Cement and Lime | 3.2082 | 3.0991 | 3.0876 | 3.1526 | 3.2249 | 3.2646 | 3.3224 | 3.3865 | 3.4704 | 3.5576 | 3.5764 | 3.6062 | 3.6847 | 3.744 | 3.8102 | 3.8973 | 3.9239 | 4.0224 | 4.1307 | 4.2461 | 4.3195 | 4.38 | 4.4726 | 4.5719 | 4.6705 | 4.7672 | 4.8492 | 4.9301 | 5.0224 | 1.614%
ISM005:fa_OtherStone,Cl | Other Nonmetallic Mineral Products | 13.328 | 12.7678 | 12.6135 | 12.7587 | 12.9638 | 13.1482 | 13.3153 | 13.4739 | 13.5939 | 13.7064 | 13.8539 | 13.9657 | 14.0236 | 14.1656 | 14.2631 | 14.417 | 14.6062 | 14.7548 | 14.9443 | 15.1507 | 15.2655 | 15.2977 | 15.4212 | 15.5905 | 15.7202 | 15.8689 | 15.9836 | 16.0822 | 16.2021 | 0.6998%
ISM005:ga_PrimaryMetals | Primary Metals Industry | 25.0659 | 24.7638 | 24.7064 | 25.4199 | 26.5747 | 27.326 | 27.7166 | 28.0732 | 28.1929 | 28.3811 | 28.7592 | 28.9264 | 29.2085 | 29.5983 | 30.0119 | 30.5752 | 31.078 | 31.4927 | 32.0014 | 32.5808 | 33.139 | 33.5991 | 34.0106 | 34.4133 | 34.8987 | 35.4244 | 35.8337 | 36.2696 | 36.9182 | 1.392%
ISM005:ga_BlastFurnacea | Iron and Steel Mills and Products | 15.6765 | 15.4674 | 15.3178 | 15.7668 | 16.6259 | 17.1389 | 17.3644 | 17.5892 | 17.6294 | 17.738 | 18.0385 | 18.0873 | 18.2026 | 18.4296 | 18.6271 | 18.985 | 19.2451 | 19.3962 | 19.6571 | 19.9847 | 20.2935 | 20.5031 | 20.6525 | 20.7516 | 20.9317 | 21.1825 | 21.347 | 21.5265 | 21.897 | 1.201%
ISM005:ga_Aluminum | Alumina and Aluminum Products | 3.2262 | 3.0894 | 3.0294 | 3.036 | 3.0635 | 3.0862 | 3.0732 | 3.049 | 3.0172 | 2.9907 | 2.94 | 2.9189 | 2.9127 | 2.9134 | 2.9221 | 2.9416 | 2.945 | 2.9607 | 2.9711 | 2.9965 | 3.021 | 3.0351 | 3.0368 | 3.0539 | 3.0796 | 3.0979 | 3.0889 | 3.0908 | 3.1154 | -0.1247%
ISM005:ga_OtherPrimaryM | Other Primary Metal Products | 6.1632 | 6.2069 | 6.3592 | 6.6171 | 6.8854 | 7.101 | 7.279 | 7.435 | 7.5463 | 7.6523 | 7.7807 | 7.9202 | 8.0932 | 8.2553 | 8.4627 | 8.6486 | 8.8879 | 9.1358 | 9.3732 | 9.5996 | 9.8244 | 10.0608 | 10.3213 | 10.6078 | 10.8874 | 11.144 | 11.3978 | 11.6523 | 11.9058 | 2.379%
ISM005:ga_FabricatedMet | Fabricated Metal Products | 36.11 | 35.4211 | 35.1778 | 35.8115 | 37.0066 | 37.9985 | 38.6137 | 39.066 | 39.3433 | 39.8122 | 40.6432 | 41.3577 | 41.9709 | 42.824 | 43.7298 | 44.7459 | 45.8439 | 46.649 | 47.4646 | 48.4987 | 49.3459 | 50.073 | 50.5831 | 50.8988 | 51.2507 | 51.7798 | 52.0767 | 52.2094 | 53.0456 | 1.383%
ISM005:ga_IndustrialMac | Machinery | 44.1758 | 43.4245 | 43.3639 | 43.8239 | 45.3193 | 46.6493 | 47.1759 | 47.6287 | 48.0796 | 48.8134 | 50.0266 | 50.9028 | 51.6456 | 52.5212 | 53.3149 | 54.1269 | 54.9681 | 55.6851 | 56.4247 | 57.2907 | 57.9786 | 58.511 | 58.913 | 59.2395 | 59.821 | 60.4689 | 61.0428 | 61.4067 | 62.1743 | 1.228%
ISM005:ga_Electronicand | Computers and Electronics | 54.8737 | 55.7277 | 57.4242 | 59.5743 | 62.1952 | 64.4346 | 66.3353 | 67.8273 | 68.8595 | 70.227 | 71.6526 | 73.0458 | 74.6847 | 76.3109 | 78.0299 | 79.9299 | 82.0503 | 84.1808 | 86.7298 | 89.2503 | 91.4304 | 93.771 | 96.0307 | 98.1693 | 100.3484 | 102.5738 | 104.7257 | 107.1116 | 109.8276 | 2.509%
ISM005:ga_Transportatio | Transportation Equipment | 151.0205 | 157.1863 | 160.188 | 160.4284 | 162.0513 | 165.623 | 168.6561 | 170.5507 | 172.7322 | 176.0645 | 180.7232 | 184.8791 | 188.1712 | 191.8385 | 195.5279 | 198.3634 | 201.3593 | 203.8935 | 207.6032 | 212.0788 | 216.3129 | 220.101 | 223.3629 | 226.6483 | 230.7621 | 235.1992 | 239.2569 | 243.1908 | 247.9945 | 1.787%
ISM005:ga_Instrumentsan | Electrical Equipment | 24.8338 | 24.9441 | 25.3027 | 25.9816 | 26.6436 | 27.2366 | 27.7622 | 28.2072 | 28.5889 | 28.8314 | 29.4447 | 30.2705 | 31.0757 | 31.9347 | 32.8027 | 33.7185 | 34.7157 | 35.7226 | 36.7752 | 37.8613 | 38.8698 | 39.9417 | 40.9984 | 42.0257 | 43.0871 | 44.2008 | 45.3222 | 46.4205 | 47.7384 | 2.361%
ISM005:ga_Miscellaneous | Miscellaneous Manufacturing | 20.9501 | 20.8011 | 20.8958 | 20.3836 | 20.2446 | 20.3128 | 20.5237 | 20.7723 | 21.0221 | 21.2938 | 21.7074 | 22.1012 | 22.5194 | 22.8497 | 23.1302 | 23.5022 | 23.9317 | 24.3265 | 24.7768 | 25.1929 | 25.5964 | 26.008 | 26.3712 | 26.7562 | 27.1714 | 27.6266 | 28.0431 | 28.4258 | 28.988 | 1.167%
ISM005:ha_TotalIndustri | Total Industrial Value of Shipments | 1218.6514 | 1201.0278 | 1202.9963 | 1215.104 | 1233.4492 | 1251.3264 | 1267.5491 | 1285.5717 | 1300.2469 | 1314.0181 | 1330.8182 | 1346.8258 | 1361.5492 | 1378.7738 | 1396.8895 | 1416.2112 | 1436.5688 | 1455.6937 | 1477.7845 | 1502.4539 | 1525.3973 | 1547.2407 | 1567.2621 | 1586.6635 | 1608.0919 | 1630.9905 | 1651.455 | 1671.073 | 1697.5596 | 1.191%
Note: Totals may not equal sum of components due to independent rounding.
Data source: 2022: IHS Markit, Macroeconomic model, September 2022.
Projections: U.S. Energy Information Administration, AEO2023 National Energy Modeling System run ref2023.d020623a.
Average
ISM006 | 23.6. Industrial Sector Macroeconomic Indicators | 2022–2050 2050: Annual
| East South Central - 06 | 2022–2050 2050: Change
2022–2050
| Indicators | 2022 | 2023 | 2024 | 2025 | 2026 | 2027 | 2028 | 2029 | 2030 | 2031 | 2032 | 2033 | 2034 | 2035 | 2036 | 2037 | 2038 | 2039 | 2040 | 2041 | 2042 | 2043 | 2044 | 2045 | 2046 | 2047 | 2048 | 2049 | 2050 | 2050
ISM006:ba_GDP(billionm_ | Gross Domestic Product (billion 2012 dollars) | 19750.2617 | 19903.2891 | 20095.4355 | 20409.4219 | 20840.7148 | 21273.4219 | 21681.2559 | 22051.7051 | 22391.8145 | 22742.0449 | 23153.002 | 23603.8672 | 24055.123 | 24510.957 | 24995.8047 | 25506.9219 | 26032.332 | 26566.1074 | 27148.9453 | 27734.0879 | 28324.4922 | 28926.7383 | 29527.4141 | 30130 | 30747.5684 | 31389.1504 | 32039.9707 | 32698.5332 | 33404.9844 | 1.895%
ISM006:ca_NonfarmEmploy | Nonfarm Employment (millions) | 8.1672 | 8.2268 | 8.1508 | 8.1176 | 8.1417 | 8.1866 | 8.2272 | 8.2468 | 8.2481 | 8.2417 | 8.2443 | 8.2647 | 8.3043 | 8.3318 | 8.3397 | 8.3539 | 8.3709 | 8.387 | 8.4094 | 8.4232 | 8.4368 | 8.4412 | 8.4437 | 8.4518 | 8.4641 | 8.4812 | 8.4954 | 8.5064 | 8.5211 | 0.1516%
Value of Shipments (billion 2012 dollars)
Nonmanufacturing Sector
ISM006:ea_Agricultural | Agriculture/Forestry/Fishing/Hunting | 25.8278 | 25.4663 | 25.5667 | 25.7703 | 26.0395 | 26.2544 | 26.4448 | 26.565 | 26.6451 | 26.7186 | 26.7927 | 26.8133 | 26.798 | 26.8083 | 26.7778 | 26.7907 | 26.8202 | 26.861 | 26.9121 | 26.9613 | 26.9959 | 27.0255 | 27.0475 | 27.0757 | 27.096 | 27.1089 | 27.1113 | 27.1148 | 27.1212 | 0.1747%
ISM006:ea_Mining | Mining | 12.7664 | 12.4178 | 12.6115 | 12.4036 | 12.0957 | 11.7345 | 11.4914 | 11.1896 | 11.0789 | 11.0591 | 11.0895 | 11.0526 | 11.0236 | 11.019 | 10.9687 | 10.9647 | 10.8916 | 10.8793 | 10.8504 | 10.8478 | 10.8416 | 10.8524 | 10.8607 | 10.8299 | 10.8226 | 10.7676 | 10.7419 | 10.7314 | 10.7256 | -0.6202%
ISM006:ea_Construction | Construction | 56.9667 | 55.4381 | 54.7969 | 55.5242 | 56.0742 | 56.1658 | 56.5238 | 57.728 | 58.548 | 58.5193 | 58.2902 | 58.2772 | 58.3194 | 58.522 | 58.8914 | 59.606 | 60.3878 | 61.0397 | 61.8218 | 62.741 | 63.4028 | 63.9545 | 64.5068 | 65.1456 | 65.8052 | 66.4322 | 66.9249 | 67.3353 | 68.046 | 0.6367%
Manufacturing Sector
ISM006:fa_FoodandKindre | Food Products | 54.7961 | 55.6193 | 56.1676 | 56.8083 | 57.6987 | 58.7186 | 59.6809 | 60.5899 | 61.4311 | 62.3794 | 63.3136 | 64.092 | 64.9236 | 65.7551 | 66.5995 | 67.3635 | 67.9919 | 68.6532 | 69.2675 | 69.8589 | 70.6108 | 71.3182 | 71.9848 | 72.6322 | 73.257 | 73.8859 | 74.5315 | 75.177 | 75.8171 | 1.166%
ISM006:fa_BeveragesandT | Beverages and Tobacco Products | 9.9643 | 9.5506 | 9.1752 | 8.8885 | 8.7158 | 8.5757 | 8.4549 | 8.3232 | 8.2129 | 8.0889 | 7.9871 | 7.87 | 7.7398 | 7.6376 | 7.5063 | 7.4249 | 7.341 | 7.2845 | 7.2297 | 7.1819 | 7.1203 | 7.062 | 7.01 | 6.9577 | 6.9086 | 6.8629 | 6.8416 | 6.8244 | 6.8064 | -1.352%
ISM006:fa_TextileMillPr | Textile Mills and Products | 4.2601 | 4.1733 | 4.1254 | 4.1213 | 4.1973 | 4.2922 | 4.363 | 4.3928 | 4.3992 | 4.4147 | 4.459 | 4.4901 | 4.511 | 4.5324 | 4.5432 | 4.5322 | 4.4959 | 4.4073 | 4.3051 | 4.205 | 4.1594 | 4.1088 | 4.0437 | 3.971 | 3.8996 | 3.8346 | 3.7734 | 3.7082 | 3.6488 | -0.5517%
ISM006:fa_LumberandWood | Wood Products | 12.0532 | 10.9568 | 10.6566 | 10.8439 | 10.7092 | 10.6818 | 10.8173 | 10.9914 | 11.0824 | 11.1398 | 11.2824 | 11.4366 | 11.6271 | 11.7276 | 11.6826 | 11.7181 | 11.7311 | 11.7519 | 11.8055 | 11.8982 | 11.9804 | 12.0228 | 12.0005 | 11.8979 | 11.82 | 11.8038 | 11.75 | 11.729 | 11.8201 | -0.0697%
ISM006:fa_FurnitureandF | Furniture and Related Products | 7.865 | 7.773 | 7.8168 | 7.8896 | 8.1325 | 8.4026 | 8.5306 | 8.6652 | 8.7974 | 8.9181 | 9.1591 | 9.292 | 9.4112 | 9.591 | 9.7736 | 9.9478 | 10.1413 | 10.3195 | 10.4941 | 10.7347 | 10.9556 | 11.1321 | 11.2595 | 11.3368 | 11.4985 | 11.6897 | 11.8343 | 11.911 | 12.2802 | 1.604%
ISM006:fa_PaperandAllie | Paper Products | 19.675 | 19.3799 | 18.9858 | 19.0199 | 19.1769 | 19.3396 | 19.5088 | 19.6316 | 19.768 | 19.947 | 20.159 | 20.3162 | 20.4788 | 20.6425 | 20.7417 | 20.8622 | 20.9196 | 20.9755 | 21.072 | 21.1432 | 21.2195 | 21.268 | 21.2687 | 21.2457 | 21.289 | 21.3985 | 21.4086 | 21.4437 | 21.5705 | 0.329%
ISM006:fa_PrintingandPu | Printing | 4.5863 | 4.5353 | 4.5243 | 4.5488 | 4.5686 | 4.5812 | 4.6181 | 4.6623 | 4.7194 | 4.7846 | 4.8092 | 4.7962 | 4.7872 | 4.7833 | 4.7871 | 4.7896 | 4.7991 | 4.8156 | 4.8565 | 4.8756 | 4.8681 | 4.88 | 4.9065 | 4.9808 | 5.05 | 5.106 | 5.1482 | 5.2386 | 5.3132 | 0.5269%
ISM006:fa_ChemicalandAl | Chemical Manufacturing | 65.4962 | 62.3056 | 61.2418 | 62.6559 | 64.4404 | 65.9078 | 67.035 | 67.8974 | 68.599 | 69.558 | 70.7249 | 71.8024 | 73.0147 | 74.1341 | 75.0312 | 76.0506 | 76.8806 | 77.8448 | 79.1016 | 80.2924 | 81.4116 | 82.5879 | 83.5859 | 84.4318 | 85.5237 | 86.8326 | 87.6893 | 88.6767 | 90.2966 | 1.153%
ISM006:fa_BulkChemicals | Bulk Chemicals | 50.051 | 47.8847 | 46.7312 | 47.992 | 49.6182 | 50.8201 | 51.723 | 52.3367 | 52.9029 | 53.7028 | 54.6357 | 55.464 | 56.3861 | 57.1967 | 57.7747 | 58.4721 | 58.9302 | 59.5658 | 60.3913 | 61.0957 | 61.7056 | 62.3528 | 62.8287 | 63.2109 | 63.8466 | 64.6576 | 65.0272 | 65.5944 | 66.7308 | 1.033%
ISM006:fa_Inorganic | Inorganic | 6.0019 | 6.0395 | 5.982 | 6.1328 | 6.2492 | 6.2935 | 6.3253 | 6.3297 | 6.3157 | 6.3289 | 6.342 | 6.375 | 6.4221 | 6.4884 | 6.4715 | 6.4742 | 6.4656 | 6.4843 | 6.528 | 6.5605 | 6.5707 | 6.5694 | 6.5645 | 6.5372 | 6.5434 | 6.5619 | 6.5342 | 6.526 | 6.582 | 0.33%
ISM006:fa_Organic | Organic | 26.8842 | 24.9893 | 23.8347 | 24.6088 | 25.5177 | 26.1339 | 26.5954 | 26.9558 | 27.3377 | 27.8263 | 28.3831 | 28.8122 | 29.2363 | 29.6138 | 29.8794 | 30.2409 | 30.4392 | 30.7902 | 31.2733 | 31.6849 | 32.0137 | 32.3944 | 32.6682 | 32.8873 | 33.2478 | 33.7166 | 33.9105 | 34.2259 | 34.8829 | 0.9345%
ISM006:fa_Resins | Resin, Synthetic Rubber, and Fibers | 14.1264 | 13.7981 | 13.7681 | 13.9691 | 14.4262 | 14.8806 | 15.198 | 15.4098 | 15.5505 | 15.7754 | 16.0629 | 16.3564 | 16.7131 | 17.0162 | 17.2787 | 17.5688 | 17.7782 | 18.063 | 18.3834 | 18.6506 | 18.92 | 19.209 | 19.456 | 19.6928 | 19.9926 | 20.3273 | 20.5601 | 20.8429 | 21.2644 | 1.471%
ISM006:fa_AgriculturalC | Agricultural Chemicals | 3.0385 | 3.0577 | 3.1464 | 3.2814 | 3.4252 | 3.5121 | 3.6044 | 3.6414 | 3.699 | 3.7722 | 3.8477 | 3.9204 | 4.0146 | 4.0784 | 4.1452 | 4.1883 | 4.2472 | 4.2283 | 4.2066 | 4.1998 | 4.2011 | 4.1799 | 4.1401 | 4.0937 | 4.0628 | 4.0517 | 4.0224 | 3.9996 | 4.0015 | 0.9881%
ISM006:fa_OtherChemical | Other Chemical Products | 15.4452 | 14.421 | 14.5105 | 14.6639 | 14.8222 | 15.0877 | 15.312 | 15.5607 | 15.6961 | 15.8551 | 16.0892 | 16.3384 | 16.6286 | 16.9374 | 17.2565 | 17.5785 | 17.9504 | 18.279 | 18.7102 | 19.1966 | 19.706 | 20.2351 | 20.7572 | 21.2208 | 21.6771 | 22.175 | 22.6622 | 23.0822 | 23.5658 | 1.52%
ISM006:fa_PetroleumandC | Petroleum and Coal Products | 37.006 | 40.5067 | 40.7687 | 41.0442 | 41.2472 | 41.5529 | 41.8256 | 42.0381 | 42.1177 | 42.2416 | 42.3766 | 42.4875 | 42.6808 | 42.7708 | 42.9511 | 43.0657 | 43.1703 | 43.337 | 43.4873 | 43.6389 | 43.938 | 44.2439 | 44.5463 | 44.8038 | 45.1797 | 45.5759 | 45.8759 | 46.2728 | 46.873 | 0.8477%
ISM006:fa_PetroleumRefi | Petroleum Refineries | 34.7848 | 38.1625 | 38.3661 | 38.6479 | 38.8919 | 39.208 | 39.5153 | 39.7357 | 39.8502 | 39.9714 | 40.1372 | 40.2775 | 40.4839 | 40.6046 | 40.8015 | 40.9808 | 41.1146 | 41.3226 | 41.5268 | 41.7364 | 42.0695 | 42.4084 | 42.7467 | 43.0368 | 43.4444 | 43.8739 | 44.2128 | 44.6394 | 45.2625 | 0.9448%
ISM006:fa_OtherPetroleu | Other Petroleum and Coal Products | 2.2212 | 2.3442 | 2.4027 | 2.3963 | 2.3553 | 2.345 | 2.3103 | 2.3024 | 2.2675 | 2.2702 | 2.2394 | 2.21 | 2.1969 | 2.1662 | 2.1497 | 2.0848 | 2.0557 | 2.0145 | 1.9605 | 1.9025 | 1.8685 | 1.8355 | 1.7996 | 1.767 | 1.7353 | 1.7019 | 1.6631 | 1.6334 | 1.6105 | -1.142%
ISM006:fa_RubberandMisc | Plastics and Rubber Products | 23.7987 | 23.4449 | 23.4115 | 23.8897 | 24.6476 | 25.3115 | 25.8924 | 26.4548 | 26.9575 | 27.5346 | 28.2403 | 28.8956 | 29.5281 | 30.2621 | 30.9226 | 31.5782 | 32.2637 | 32.9071 | 33.5899 | 34.3613 | 35.106 | 35.912 | 36.6403 | 37.33 | 38.0892 | 38.8885 | 39.6167 | 40.3725 | 41.3982 | 1.997%
ISM006:fa_Stone,Clay,an | Stone, Clay, and Glass Products | 7.2455 | 6.9229 | 6.8572 | 6.9677 | 7.1498 | 7.2895 | 7.4084 | 7.5167 | 7.5856 | 7.6715 | 7.7865 | 7.8677 | 7.9064 | 7.992 | 8.051 | 8.1126 | 8.1842 | 8.2741 | 8.3493 | 8.4236 | 8.4815 | 8.4852 | 8.5337 | 8.6057 | 8.6694 | 8.7257 | 8.7566 | 8.7858 | 8.8298 | 0.7088%
ISM006:fa_GlassandGlass | Glass and Glass Products | 1.5233 | 1.4292 | 1.397 | 1.3943 | 1.4304 | 1.4508 | 1.4686 | 1.478 | 1.4852 | 1.4962 | 1.5099 | 1.5211 | 1.537 | 1.5533 | 1.5597 | 1.5713 | 1.5782 | 1.6014 | 1.628 | 1.6467 | 1.6656 | 1.6698 | 1.6798 | 1.6927 | 1.7149 | 1.7263 | 1.7269 | 1.7343 | 1.7474 | 0.4913%
ISM006:fa_CementandHydr | Cement and Lime | 0.90677 | 0.86247 | 0.85046 | 0.85649 | 0.85973 | 0.85918 | 0.85683 | 0.86173 | 0.86011 | 0.85979 | 0.86093 | 0.85092 | 0.84097 | 0.84248 | 0.8448 | 0.8427 | 0.84828 | 0.83924 | 0.83191 | 0.82497 | 0.82063 | 0.81186 | 0.80764 | 0.8052 | 0.79939 | 0.79364 | 0.78582 | 0.77739 | 0.77015 | -0.5816%
ISM006:fa_OtherStone,Cl | Other Nonmetallic Mineral Products | 4.8154 | 4.6313 | 4.6098 | 4.717 | 4.8596 | 4.9795 | 5.083 | 5.177 | 5.2403 | 5.3155 | 5.4157 | 5.4957 | 5.5284 | 5.5962 | 5.6464 | 5.6986 | 5.7577 | 5.8335 | 5.8894 | 5.9519 | 5.9953 | 6.0035 | 6.0463 | 6.1078 | 6.1552 | 6.2057 | 6.2439 | 6.2741 | 6.3123 | 0.9714%
ISM006:ga_PrimaryMetals | Primary Metals Industry | 28.7747 | 28.3153 | 28.174 | 28.8582 | 29.9469 | 30.5479 | 30.7648 | 30.8731 | 30.7769 | 30.7742 | 30.9921 | 31.0001 | 31.1275 | 31.3258 | 31.4951 | 31.816 | 32.0692 | 32.3104 | 32.526 | 32.8424 | 33.1801 | 33.4006 | 33.5403 | 33.7307 | 34.0045 | 34.271 | 34.358 | 34.502 | 34.8675 | 0.6883%
ISM006:ga_BlastFurnacea | Iron and Steel Mills and Products | 13.6857 | 13.3598 | 13.075 | 13.2894 | 13.8446 | 14.0908 | 14.0707 | 14.0487 | 13.903 | 13.8229 | 13.9092 | 13.7779 | 13.7141 | 13.6809 | 13.6722 | 13.7681 | 13.8115 | 13.803 | 13.7999 | 13.8402 | 13.8882 | 13.8728 | 13.8154 | 13.7257 | 13.6873 | 13.6867 | 13.6327 | 13.5881 | 13.661 | -0.0065%
ISM006:ga_Aluminum | Alumina and Aluminum Products | 10.1741 | 10.067 | 10.1455 | 10.4588 | 10.8223 | 11.0725 | 11.2525 | 11.3599 | 11.408 | 11.475 | 11.56 | 11.6826 | 11.8532 | 12.0297 | 12.1626 | 12.3211 | 12.479 | 12.6509 | 12.7671 | 12.9499 | 13.1775 | 13.35 | 13.4699 | 13.6649 | 13.8944 | 14.0932 | 14.1751 | 14.3064 | 14.5455 | 1.285%
ISM006:ga_OtherPrimaryM | Other Primary Metal Products | 4.9149 | 4.8885 | 4.9535 | 5.1099 | 5.28 | 5.3846 | 5.4416 | 5.4645 | 5.4659 | 5.4763 | 5.5229 | 5.5396 | 5.5602 | 5.6152 | 5.6603 | 5.7267 | 5.7787 | 5.8565 | 5.9589 | 6.0522 | 6.1144 | 6.1778 | 6.2549 | 6.3401 | 6.4228 | 6.491 | 6.5502 | 6.6075 | 6.661 | 1.092%
ISM006:ga_FabricatedMet | Fabricated Metal Products | 25.7296 | 25.1726 | 24.9838 | 25.4909 | 26.3779 | 27.0885 | 27.4737 | 27.7376 | 27.8836 | 28.1294 | 28.6987 | 29.1907 | 29.6024 | 30.1712 | 30.7822 | 31.4353 | 32.1303 | 32.596 | 33.056 | 33.6642 | 34.1796 | 34.6038 | 34.868 | 34.9937 | 35.142 | 35.4125 | 35.5272 | 35.5273 | 36.0031 | 1.207%
ISM006:ga_IndustrialMac | Machinery | 22.3564 | 21.9496 | 21.9091 | 22.1065 | 22.8278 | 23.4651 | 23.6942 | 23.8718 | 24.0482 | 24.3722 | 24.9318 | 25.321 | 25.618 | 25.9693 | 26.2922 | 26.6204 | 26.9319 | 27.1539 | 27.3553 | 27.6129 | 27.8312 | 27.9691 | 28.0362 | 28.0583 | 28.1952 | 28.3606 | 28.4934 | 28.5232 | 28.735 | 0.9005%
ISM006:ga_Electronicand | Computers and Electronics | 9.7959 | 10.014 | 10.4013 | 10.8656 | 11.3679 | 11.8305 | 12.2257 | 12.5601 | 12.827 | 13.1206 | 13.4141 | 13.6712 | 13.9432 | 14.1697 | 14.4321 | 14.739 | 15.0605 | 15.4136 | 15.7728 | 16.1166 | 16.4225 | 16.7578 | 17.066 | 17.3359 | 17.6019 | 17.8564 | 18.0982 | 18.3766 | 18.7076 | 2.337%
ISM006:ga_Transportatio | Transportation Equipment | 177.7885 | 185.622 | 190.2731 | 191.475 | 194.3814 | 200.0166 | 204.7063 | 207.9741 | 211.9569 | 217.6092 | 225.0963 | 231.5686 | 237.2031 | 243.1463 | 248.6859 | 252.9585 | 257.5811 | 261.6263 | 267.1826 | 273.7601 | 280.1978 | 286.0034 | 291.1404 | 296.3596 | 302.6982 | 309.5045 | 315.8609 | 322.0777 | 329.4885 | 2.228%
ISM006:ga_Instrumentsan | Electrical Equipment | 12.808 | 12.7093 | 12.7921 | 13.0601 | 13.3644 | 13.6561 | 13.9282 | 14.1812 | 14.3782 | 14.5225 | 14.8544 | 15.2863 | 15.7182 | 16.1388 | 16.5616 | 17.0265 | 17.5336 | 18.0519 | 18.6886 | 19.3488 | 19.879 | 20.4478 | 21.0169 | 21.5767 | 22.1607 | 22.7783 | 23.3881 | 23.99 | 24.7092 | 2.374%
ISM006:ga_Miscellaneous | Miscellaneous Manufacturing | 6.562 | 6.4281 | 6.3642 | 6.1584 | 6.0614 | 6.0287 | 6.0433 | 6.0664 | 6.0936 | 6.1447 | 6.2391 | 6.3255 | 6.4138 | 6.4851 | 6.5487 | 6.6081 | 6.6722 | 6.7136 | 6.7666 | 6.8082 | 6.8676 | 6.9236 | 6.9593 | 6.9974 | 7.0413 | 7.0955 | 7.1402 | 7.1732 | 7.2486 | 0.356%
ISM006:ha_TotalIndustri | Total Industrial Value of Shipments | 626.1224 | 628.7015 | 631.6038 | 638.3905 | 649.2211 | 661.4415 | 671.4312 | 679.9105 | 687.9067 | 697.6478 | 710.6966 | 721.8527 | 732.376 | 743.5837 | 754.0256 | 764.0106 | 773.9971 | 783.2162 | 794.4908 | 807.3171 | 819.6493 | 830.9595 | 840.8219 | 850.2967 | 861.7524 | 874.1917 | 884.8702 | 895.4911 | 910.3062 | 1.345%
Note: Totals may not equal sum of components due to independent rounding.
Data source: 2022: IHS Markit, Macroeconomic model, September 2022.
Projections: U.S. Energy Information Administration, AEO2023 National Energy Modeling System run ref2023.d020623a.
Average
ISM007 | 23.7. Industrial Sector Macroeconomic Indicators | 2022–2050 2050: Annual
| West South Central - 07 | 2022–2050 2050: Change
2022–2050
| Indicators | 2022 | 2023 | 2024 | 2025 | 2026 | 2027 | 2028 | 2029 | 2030 | 2031 | 2032 | 2033 | 2034 | 2035 | 2036 | 2037 | 2038 | 2039 | 2040 | 2041 | 2042 | 2043 | 2044 | 2045 | 2046 | 2047 | 2048 | 2049 | 2050 | 2050
ISM007:ba_GDP(billionm_ | Gross Domestic Product (billion 2012 dollars) | 19750.2617 | 19903.2891 | 20095.4355 | 20409.4219 | 20840.7148 | 21273.4219 | 21681.2559 | 22051.7051 | 22391.8145 | 22742.0449 | 23153.002 | 23603.8672 | 24055.123 | 24510.957 | 24995.8047 | 25506.9219 | 26032.332 | 26566.1074 | 27148.9453 | 27734.0879 | 28324.4922 | 28926.7383 | 29527.4141 | 30130 | 30747.5684 | 31389.1504 | 32039.9707 | 32698.5332 | 33404.9844 | 1.895%
ISM007:ca_NonfarmEmploy | Nonfarm Employment (millions) | 17.9357 | 18.2 | 18.2092 | 18.272 | 18.4365 | 18.6423 | 18.8343 | 18.9896 | 19.1058 | 19.1986 | 19.3319 | 19.496 | 19.702 | 19.8816 | 20.0142 | 20.1625 | 20.3162 | 20.4672 | 20.6489 | 20.824 | 20.9931 | 21.1438 | 21.2883 | 21.4441 | 21.6147 | 21.8036 | 21.9923 | 22.1775 | 22.3791 | 0.7936%
Value of Shipments (billion 2012 dollars)
Nonmanufacturing Sector
ISM007:ea_Agricultural | Agriculture/Forestry/Fishing/Hunting | 50.6672 | 50.2061 | 50.6891 | 51.3691 | 52.1909 | 52.9325 | 53.6432 | 54.2725 | 54.8195 | 55.4218 | 56.0616 | 56.5997 | 57.0932 | 57.602 | 58.0668 | 58.6363 | 59.2023 | 59.7437 | 60.2437 | 60.7363 | 61.3028 | 61.8552 | 62.3805 | 62.914 | 63.432 | 63.9425 | 64.4496 | 64.9613 | 65.4776 | 0.92%
ISM007:ea_Mining | Mining | 447.286 | 433.3444 | 432.914 | 435.9555 | 441.2941 | 441.2751 | 444.4171 | 444.7816 | 446.1722 | 447.8778 | 451.9336 | 455.9546 | 458.863 | 460.1891 | 461.9802 | 464.1497 | 465.2076 | 467.2292 | 466.6556 | 466.5052 | 467.744 | 470.1508 | 472.6117 | 472.682 | 474.3008 | 473.6595 | 475.6977 | 478.4531 | 480.9637 | 0.2596%
ISM007:ea_Construction | Construction | 258.7739 | 255.1858 | 254.94 | 260.9068 | 265.5044 | 267.4197 | 271.4485 | 279.9571 | 285.8681 | 288.5835 | 291.2162 | 294.3216 | 297.0501 | 300.5093 | 305.0338 | 311.3408 | 318.0898 | 324.1264 | 331.0296 | 338.8009 | 345.3921 | 351.5015 | 357.7021 | 364.4933 | 371.5219 | 378.5195 | 384.8882 | 390.8997 | 398.7852 | 1.556%
Manufacturing Sector
ISM007:fa_FoodandKindre | Food Products | 97.4547 | 98.9578 | 100.0136 | 100.8937 | 102.0562 | 103.4058 | 104.784 | 105.9639 | 107.1364 | 108.4918 | 109.7807 | 110.6622 | 111.6552 | 112.7009 | 113.7496 | 114.6881 | 115.7132 | 116.6473 | 117.5988 | 118.5132 | 119.5485 | 120.5326 | 121.4792 | 122.4194 | 123.2978 | 124.1886 | 125.091 | 125.998 | 126.9011 | 0.9474%
ISM007:fa_BeveragesandT | Beverages and Tobacco Products | 10.5579 | 10.4502 | 10.3725 | 10.3199 | 10.3086 | 10.3396 | 10.3957 | 10.4295 | 10.4391 | 10.426 | 10.4346 | 10.4259 | 10.3847 | 10.3258 | 10.2495 | 10.1932 | 10.1295 | 10.0828 | 10.0431 | 10.0132 | 9.9875 | 9.9631 | 9.9402 | 9.9156 | 9.8953 | 9.8825 | 9.9076 | 9.938 | 9.9671 | -0.2054%
ISM007:fa_TextileMillPr | Textile Mills and Products | 4.5259 | 4.4788 | 4.4586 | 4.4894 | 4.5959 | 4.7187 | 4.8039 | 4.8485 | 4.8785 | 4.935 | 5.0202 | 5.104 | 5.1497 | 5.188 | 5.2178 | 5.243 | 5.2283 | 5.2185 | 5.2185 | 5.2183 | 5.2139 | 5.2089 | 5.1915 | 5.1679 | 5.1514 | 5.1394 | 5.1234 | 5.1031 | 5.0914 | 0.4214%
ISM007:fa_LumberandWood | Wood Products | 12.5577 | 11.4531 | 11.2063 | 11.4778 | 11.3577 | 11.2922 | 11.3974 | 11.545 | 11.569 | 11.5737 | 11.7131 | 11.8911 | 12.0973 | 12.221 | 12.1781 | 12.2639 | 12.304 | 12.3705 | 12.4746 | 12.6207 | 12.7408 | 12.8211 | 12.8378 | 12.7666 | 12.7232 | 12.745 | 12.7246 | 12.7404 | 12.8789 | 0.0903%
ISM007:fa_FurnitureandF | Furniture and Related Products | 6.0559 | 6.0078 | 6.0459 | 6.0993 | 6.2602 | 6.4417 | 6.5129 | 6.5855 | 6.6488 | 6.7075 | 6.8661 | 6.9509 | 7.0269 | 7.1562 | 7.2838 | 7.417 | 7.5668 | 7.6991 | 7.8327 | 8.0155 | 8.1798 | 8.3117 | 8.4087 | 8.4679 | 8.5896 | 8.7335 | 8.8421 | 8.9003 | 9.1772 | 1.496%
ISM007:fa_PaperandAllie | Paper Products | 21.3162 | 20.9679 | 20.5303 | 20.5879 | 20.736 | 20.9325 | 21.1313 | 21.2842 | 21.4358 | 21.6685 | 21.9282 | 22.172 | 22.4203 | 22.6473 | 22.8495 | 23.0545 | 23.2155 | 23.3949 | 23.5888 | 23.7609 | 23.9438 | 24.1027 | 24.2106 | 24.2929 | 24.4438 | 24.6617 | 24.7745 | 24.9158 | 25.1598 | 0.5938%
ISM007:fa_PrintingandPu | Printing | 5.5101 | 5.4195 | 5.3577 | 5.3377 | 5.3284 | 5.3159 | 5.3367 | 5.3627 | 5.4048 | 5.4571 | 5.4539 | 5.4128 | 5.3788 | 5.3532 | 5.3333 | 5.319 | 5.3087 | 5.2976 | 5.3173 | 5.3131 | 5.2822 | 5.272 | 5.2777 | 5.3334 | 5.3826 | 5.418 | 5.4386 | 5.5095 | 5.563 | 0.0341%
ISM007:fa_ChemicalandAl | Chemical Manufacturing | 186.7812 | 176.8964 | 173.1519 | 176.9307 | 181.8991 | 186.2192 | 189.7039 | 192.1501 | 194.1634 | 196.8762 | 200.1682 | 203.102 | 206.4325 | 209.1999 | 211.7174 | 214.4072 | 216.6609 | 219.5953 | 222.9446 | 226.1037 | 229.024 | 232.1991 | 234.9114 | 237.1425 | 240.0956 | 243.6381 | 245.8375 | 248.492 | 253.1298 | 1.091%
ISM007:fa_BulkChemicals | Bulk Chemicals | 137.6403 | 130.6911 | 127.0399 | 130.6954 | 135.2043 | 138.845 | 141.6762 | 143.6381 | 145.3792 | 147.7183 | 150.483 | 152.8323 | 155.5699 | 157.7629 | 159.667 | 161.7449 | 163.302 | 165.5504 | 168.1748 | 170.5145 | 172.5087 | 174.7167 | 176.4166 | 177.8742 | 180.0545 | 182.809 | 184.259 | 186.2676 | 190.0344 | 1.159%
ISM007:fa_Inorganic | Inorganic | 12.1465 | 12.2617 | 12.2159 | 12.5339 | 12.8626 | 13.0751 | 13.2242 | 13.3111 | 13.3695 | 13.4454 | 13.5448 | 13.6487 | 13.7935 | 13.9312 | 14.0329 | 14.1597 | 14.2232 | 14.3435 | 14.5076 | 14.6482 | 14.756 | 14.8534 | 14.9355 | 14.961 | 15.0635 | 15.1964 | 15.2255 | 15.3014 | 15.5274 | 0.8809%
ISM007:fa_Organic | Organic | 85.8639 | 79.8168 | 76.4661 | 79.3226 | 82.2763 | 84.5408 | 86.4484 | 87.871 | 89.2066 | 90.9602 | 92.8843 | 94.5414 | 96.44 | 97.8992 | 99.2537 | 100.7332 | 101.8293 | 103.5582 | 105.5315 | 107.3057 | 108.849 | 110.6472 | 112.0774 | 113.3526 | 115.1052 | 117.286 | 118.5287 | 120.1708 | 123.0901 | 1.295%
ISM007:fa_Resins | Resin, Synthetic Rubber, and Fibers | 30.9417 | 29.9277 | 29.493 | 29.6549 | 30.4917 | 31.3245 | 31.8527 | 32.1024 | 32.2734 | 32.5676 | 33.0378 | 33.3952 | 33.8329 | 34.178 | 34.4395 | 34.7345 | 34.9638 | 35.2863 | 35.6703 | 35.9461 | 36.2126 | 36.5162 | 36.7397 | 36.9487 | 37.2634 | 37.6373 | 37.8176 | 38.0877 | 38.6062 | 0.7935%
ISM007:fa_AgriculturalC | Agricultural Chemicals | 8.6882 | 8.6849 | 8.865 | 9.184 | 9.5737 | 9.9046 | 10.1509 | 10.3535 | 10.5296 | 10.7451 | 11.0161 | 11.247 | 11.5035 | 11.7544 | 11.9409 | 12.1176 | 12.2857 | 12.3625 | 12.4654 | 12.6145 | 12.6911 | 12.6999 | 12.6639 | 12.6119 | 12.6224 | 12.6893 | 12.6872 | 12.7077 | 12.8107 | 1.397%
ISM007:fa_OtherChemical | Other Chemical Products | 49.1409 | 46.2053 | 46.1121 | 46.2353 | 46.6948 | 47.3742 | 48.0277 | 48.512 | 48.7843 | 49.1579 | 49.6853 | 50.2698 | 50.8626 | 51.437 | 52.0504 | 52.6623 | 53.3589 | 54.0448 | 54.7698 | 55.5893 | 56.5153 | 57.4824 | 58.4949 | 59.2683 | 60.0411 | 60.8291 | 61.5786 | 62.2244 | 63.0954 | 0.8967%
ISM007:fa_PetroleumandC | Petroleum and Coal Products | 357.9761 | 389.1664 | 387.7346 | 387.3318 | 386.6503 | 386.3555 | 386.3566 | 385.9899 | 384.5793 | 383.236 | 383.2753 | 383.152 | 383.4349 | 383.2156 | 382.9738 | 383.2723 | 384.1672 | 385.4655 | 387.4244 | 389.4263 | 391.5913 | 393.8901 | 396.3919 | 398.5852 | 401.8211 | 405.2535 | 407.7143 | 411.0658 | 416.2658 | 0.5402%
ISM007:fa_PetroleumRefi | Petroleum Refineries | 348.591 | 379.198 | 377.3524 | 376.9535 | 376.3404 | 376.047 | 376.0596 | 375.7173 | 374.3192 | 372.982 | 373.0734 | 372.9529 | 373.2863 | 373.0796 | 372.887 | 373.202 | 374.2055 | 375.5375 | 377.4447 | 379.4206 | 381.5988 | 383.9022 | 386.4032 | 388.5969 | 391.805 | 395.2163 | 397.7118 | 401.0418 | 406.1764 | 0.5475%
ISM007:fa_OtherPetroleu | Other Petroleum and Coal Products | 9.3852 | 9.9684 | 10.3822 | 10.3783 | 10.3098 | 10.3086 | 10.297 | 10.2726 | 10.2601 | 10.2541 | 10.202 | 10.1991 | 10.1486 | 10.136 | 10.0869 | 10.0703 | 9.9617 | 9.928 | 9.9797 | 10.0057 | 9.9925 | 9.988 | 9.9887 | 9.9883 | 10.0161 | 10.0371 | 10.0025 | 10.024 | 10.0894 | 0.2588%
ISM007:fa_RubberandMisc | Plastics and Rubber Products | 25.3323 | 24.8293 | 24.6338 | 25.0057 | 25.6868 | 26.3132 | 26.84 | 27.3353 | 27.7624 | 28.2876 | 28.9502 | 29.5502 | 30.1279 | 30.7679 | 31.3301 | 31.9 | 32.5173 | 33.0777 | 33.6587 | 34.3241 | 34.9626 | 35.6608 | 36.2811 | 36.8602 | 37.5011 | 38.1758 | 38.7777 | 39.4035 | 40.2882 | 1.671%
ISM007:fa_Stone,Clay,an | Stone, Clay, and Glass Products | 18.689 | 17.9726 | 17.8949 | 18.3036 | 18.8442 | 19.2979 | 19.6907 | 20.0442 | 20.3525 | 20.6921 | 21.0151 | 21.3507 | 21.6386 | 22.0247 | 22.3673 | 22.7808 | 23.1874 | 23.5701 | 23.9948 | 24.4377 | 24.8005 | 25.0318 | 25.4046 | 25.8414 | 26.2328 | 26.6422 | 26.9972 | 27.3392 | 27.7256 | 1.419%
ISM007:fa_GlassandGlass | Glass and Glass Products | 1.6955 | 1.5718 | 1.5316 | 1.515 | 1.5428 | 1.5509 | 1.557 | 1.5584 | 1.551 | 1.558 | 1.5561 | 1.5649 | 1.5777 | 1.5901 | 1.598 | 1.6031 | 1.6162 | 1.6367 | 1.654 | 1.663 | 1.6787 | 1.6799 | 1.6861 | 1.6959 | 1.713 | 1.7192 | 1.7155 | 1.7185 | 1.7267 | 0.0651%
ISM007:fa_CementandHydr | Cement and Lime | 3.6689 | 3.526 | 3.5038 | 3.5843 | 3.665 | 3.7267 | 3.7855 | 3.8488 | 3.9255 | 3.994 | 4.0472 | 4.0871 | 4.1347 | 4.2179 | 4.2921 | 4.3705 | 4.4312 | 4.493 | 4.5703 | 4.6533 | 4.7228 | 4.7725 | 4.8541 | 4.9431 | 5.0218 | 5.1019 | 5.17 | 5.2347 | 5.3102 | 1.329%
ISM007:fa_OtherStone,Cl | Other Nonmetallic Mineral Products | 13.3245 | 12.8748 | 12.8595 | 13.2044 | 13.6364 | 14.0202 | 14.3482 | 14.637 | 14.8761 | 15.1401 | 15.4118 | 15.6987 | 15.9263 | 16.2167 | 16.4771 | 16.8072 | 17.1399 | 17.4404 | 17.7705 | 18.1214 | 18.399 | 18.5794 | 18.8644 | 19.2024 | 19.498 | 19.8211 | 20.1117 | 20.386 | 20.6887 | 1.584%
ISM007:ga_PrimaryMetals | Primary Metals Industry | 25.7204 | 25.5459 | 25.5477 | 26.4135 | 27.767 | 28.5887 | 29.0163 | 29.35 | 29.4507 | 29.5745 | 29.9766 | 30.0688 | 30.2602 | 30.5547 | 30.8265 | 31.3092 | 31.7278 | 32.0581 | 32.4297 | 32.8709 | 33.3165 | 33.6576 | 33.9524 | 34.2221 | 34.574 | 34.9689 | 35.256 | 35.5664 | 36.0853 | 1.217%
ISM007:ga_BlastFurnacea | Iron and Steel Mills and Products | 17.7312 | 17.5413 | 17.3751 | 17.9023 | 18.891 | 19.4582 | 19.6985 | 19.8936 | 19.9016 | 19.9345 | 20.2509 | 20.2467 | 20.2987 | 20.439 | 20.5748 | 20.8749 | 21.1103 | 21.2434 | 21.3866 | 21.5991 | 21.8433 | 21.9837 | 22.0591 | 22.0827 | 22.1866 | 22.355 | 22.4393 | 22.5389 | 22.836 | 0.9077%
ISM007:ga_Aluminum | Alumina and Aluminum Products | 1.9418 | 1.8836 | 1.8593 | 1.8837 | 1.9129 | 1.9283 | 1.9164 | 1.9079 | 1.8852 | 1.8585 | 1.8427 | 1.8206 | 1.8217 | 1.8211 | 1.8114 | 1.8072 | 1.8131 | 1.8217 | 1.8047 | 1.7967 | 1.8023 | 1.8003 | 1.7917 | 1.7933 | 1.7978 | 1.7963 | 1.7809 | 1.7715 | 1.7751 | -0.32%
ISM007:ga_OtherPrimaryM | Other Primary Metal Products | 6.0473 | 6.1211 | 6.3133 | 6.6274 | 6.963 | 7.2022 | 7.4014 | 7.5485 | 7.6639 | 7.7815 | 7.883 | 8.0015 | 8.1398 | 8.2946 | 8.4403 | 8.6271 | 8.8045 | 8.9931 | 9.2385 | 9.4751 | 9.6709 | 9.8735 | 10.1016 | 10.3461 | 10.5896 | 10.8175 | 11.0358 | 11.256 | 11.4742 | 2.314%
ISM007:ga_FabricatedMet | Fabricated Metal Products | 53.3487 | 52.4487 | 52.1597 | 53.2524 | 55.2233 | 56.9404 | 58.0572 | 58.9842 | 59.6314 | 60.526 | 62.0937 | 63.5076 | 64.7311 | 66.2961 | 67.9549 | 69.7859 | 71.7268 | 73.1952 | 74.6255 | 76.4059 | 77.9909 | 79.3876 | 80.4384 | 81.1765 | 81.9724 | 83.0565 | 83.7844 | 84.248 | 85.8502 | 1.714%
ISM007:ga_IndustrialMac | Machinery | 62.8189 | 62.7723 | 63.6101 | 65.213 | 68.5288 | 71.5011 | 73.3332 | 75.0282 | 76.8165 | 79.1055 | 82.3893 | 85.2126 | 87.8578 | 90.7871 | 93.5681 | 96.3167 | 99.0075 | 101.5107 | 104.0926 | 106.9607 | 109.7291 | 112.2103 | 114.4474 | 116.5569 | 119.2221 | 122.0876 | 124.8784 | 127.2768 | 130.5621 | 2.647%
ISM007:ga_Electronicand | Computers and Electronics | 45.1131 | 45.8239 | 47.0794 | 48.8817 | 50.8893 | 52.4727 | 53.8315 | 54.7902 | 55.4087 | 56.078 | 56.9364 | 57.7335 | 58.5998 | 59.3382 | 60.1773 | 61.0889 | 62.104 | 63.058 | 64.1992 | 65.298 | 66.2625 | 67.2834 | 68.2118 | 69.0524 | 69.8968 | 70.7747 | 71.5844 | 72.49 | 73.5441 | 1.761%
ISM007:ga_Transportatio | Transportation Equipment | 84.9729 | 87.9693 | 89.362 | 89.2326 | 90.0414 | 92.0103 | 93.6206 | 94.567 | 95.7881 | 97.4971 | 100.2757 | 102.7596 | 104.7289 | 106.7365 | 108.7491 | 110.2513 | 111.9333 | 113.4442 | 115.6318 | 118.2486 | 120.6167 | 122.7445 | 124.59 | 126.4686 | 128.8157 | 131.3344 | 133.627 | 135.8546 | 138.5715 | 1.762%
ISM007:ga_Instrumentsan | Electrical Equipment | 11.1553 | 11.2325 | 11.4189 | 11.7727 | 12.1246 | 12.4496 | 12.7569 | 13.0202 | 13.256 | 13.4245 | 13.7915 | 14.2753 | 14.7355 | 15.2282 | 15.7272 | 16.258 | 16.8384 | 17.4218 | 18.0072 | 18.6132 | 19.2107 | 19.8445 | 20.4763 | 21.098 | 21.74 | 22.413 | 23.0999 | 23.7806 | 24.5802 | 2.862%
ISM007:ga_Miscellaneous | Miscellaneous Manufacturing | 12.8068 | 12.7056 | 12.7161 | 12.4217 | 12.3445 | 12.3848 | 12.5175 | 12.6547 | 12.7882 | 12.8924 | 13.1261 | 13.3596 | 13.5863 | 13.7775 | 13.9261 | 14.1217 | 14.3361 | 14.5458 | 14.7697 | 14.9715 | 15.18 | 15.3886 | 15.5655 | 15.7531 | 15.9589 | 16.1854 | 16.3897 | 16.5722 | 16.8575 | 0.9863%
ISM007:ha_TotalIndustri | Total Industrial Value of Shipments | 1799.42 | 1803.8342 | 1801.8372 | 1822.1964 | 1849.6316 | 1868.6072 | 1889.595 | 1908.9448 | 1924.3695 | 1939.3326 | 1962.4061 | 1983.5666 | 2003.2527 | 2021.8191 | 2041.2601 | 2063.7976 | 2086.1724 | 2108.7522 | 2131.7808 | 2157.158 | 2182.02 | 2207.0178 | 2230.7107 | 2251.21 | 2276.5686 | 2301.4204 | 2324.8835 | 2349.5081 | 2383.4255 | 1.009%
Note: Totals may not equal sum of components due to independent rounding.
Data source: 2022: IHS Markit, Macroeconomic model, September 2022.
Projections: U.S. Energy Information Administration, AEO2023 National Energy Modeling System run ref2023.d020623a.
Average
ISM008 | 23.8. Industrial Sector Macroeconomic Indicators | 2022–2050 2050: Annual
| Mountain - 08 | 2022–2050 2050: Change
2022–2050
| Indicators | 2022 | 2023 | 2024 | 2025 | 2026 | 2027 | 2028 | 2029 | 2030 | 2031 | 2032 | 2033 | 2034 | 2035 | 2036 | 2037 | 2038 | 2039 | 2040 | 2041 | 2042 | 2043 | 2044 | 2045 | 2046 | 2047 | 2048 | 2049 | 2050 | 2050
ISM008:ba_GDP(billionm_ | Gross Domestic Product (billion 2012 dollars) | 19750.2617 | 19903.2891 | 20095.4355 | 20409.4219 | 20840.7148 | 21273.4219 | 21681.2559 | 22051.7051 | 22391.8145 | 22742.0449 | 23153.002 | 23603.8672 | 24055.123 | 24510.957 | 24995.8047 | 25506.9219 | 26032.332 | 26566.1074 | 27148.9453 | 27734.0879 | 28324.4922 | 28926.7383 | 29527.4141 | 30130 | 30747.5684 | 31389.1504 | 32039.9707 | 32698.5332 | 33404.9844 | 1.895%
ISM008:ca_NonfarmEmploy | Nonfarm Employment (millions) | 11.2792 | 11.476 | 11.4946 | 11.5391 | 11.6383 | 11.7616 | 11.8896 | 12.002 | 12.0911 | 12.1689 | 12.27 | 12.3872 | 12.5315 | 12.6661 | 12.7735 | 12.889 | 13.0126 | 13.1339 | 13.2638 | 13.3821 | 13.5081 | 13.6236 | 13.7364 | 13.8552 | 13.9814 | 14.1199 | 14.259 | 14.3968 | 14.5459 | 0.9125%
Value of Shipments (billion 2012 dollars)
Nonmanufacturing Sector
ISM008:ea_Agricultural | Agriculture/Forestry/Fishing/Hunting | 47.4883 | 47.3344 | 47.7355 | 48.3198 | 48.9683 | 49.5567 | 50.1264 | 50.6469 | 51.11 | 51.6072 | 52.0903 | 52.5816 | 53.0425 | 53.5226 | 53.9166 | 54.3827 | 54.8458 | 55.3342 | 55.907 | 56.4711 | 56.9803 | 57.4715 | 57.9375 | 58.4208 | 58.9024 | 59.3836 | 59.8457 | 60.3142 | 60.7879 | 0.8857%
ISM008:ea_Mining | Mining | 105.4804 | 103.0967 | 103.5102 | 103.6299 | 104.0036 | 103.3567 | 103.0163 | 102.4334 | 102.435 | 102.6962 | 103.6005 | 104.4249 | 104.9189 | 105.2386 | 105.6629 | 106.2197 | 106.4425 | 106.7954 | 106.7569 | 106.8529 | 107.307 | 108.0613 | 108.7656 | 109.0131 | 109.4893 | 109.4576 | 109.8398 | 110.3989 | 111.0225 | 0.1831%
ISM008:ea_Construction | Construction | 129.2264 | 128.0385 | 128.2032 | 130.7065 | 132.2257 | 132.6221 | 134.3361 | 138.3435 | 141.1318 | 142.1063 | 142.7193 | 143.7111 | 144.6266 | 145.9318 | 147.8561 | 150.2539 | 152.9991 | 155.6136 | 158.8938 | 162.585 | 165.3377 | 167.8497 | 170.3755 | 173.2217 | 176.2001 | 179.1459 | 181.7262 | 184.128 | 187.401 | 1.336%
Manufacturing Sector
ISM008:fa_FoodandKindre | Food Products | 51.5999 | 52.637 | 53.4431 | 54.3012 | 55.4064 | 56.5755 | 57.7557 | 58.8886 | 60.0012 | 61.1775 | 62.2359 | 63.2127 | 64.2189 | 65.3108 | 66.4229 | 67.5848 | 68.7175 | 69.8708 | 71.1156 | 72.35 | 73.5871 | 74.8203 | 76.0585 | 77.2956 | 78.5132 | 79.7615 | 81.0232 | 82.3 | 83.585 | 1.738%
ISM008:fa_BeveragesandT | Beverages and Tobacco Products | 7.3677 | 7.2929 | 7.2465 | 7.2116 | 7.2269 | 7.2883 | 7.3469 | 7.4072 | 7.4481 | 7.488 | 7.5262 | 7.5643 | 7.5923 | 7.6123 | 7.6379 | 7.6979 | 7.7454 | 7.7999 | 7.8499 | 7.9075 | 7.9743 | 8.0464 | 8.1215 | 8.1937 | 8.2686 | 8.3502 | 8.4663 | 8.5891 | 8.7124 | 0.6005%
ISM008:fa_TextileMillPr | Textile Mills and Products | 1.9547 | 1.9662 | 2.0007 | 2.0433 | 2.1284 | 2.2198 | 2.2937 | 2.3402 | 2.3792 | 2.4407 | 2.498 | 2.5575 | 2.6114 | 2.6582 | 2.6888 | 2.7259 | 2.7576 | 2.7761 | 2.8071 | 2.8381 | 2.863 | 2.8873 | 2.9069 | 2.9236 | 2.9426 | 2.9648 | 2.9844 | 3.0017 | 3.0243 | 1.571%
ISM008:fa_LumberandWood | Wood Products | 5.9812 | 5.3993 | 5.2252 | 5.2946 | 5.2064 | 5.1644 | 5.2196 | 5.2711 | 5.2708 | 5.2624 | 5.3157 | 5.3899 | 5.4714 | 5.5044 | 5.4688 | 5.4867 | 5.4896 | 5.5025 | 5.5361 | 5.588 | 5.6231 | 5.6413 | 5.6313 | 5.5835 | 5.5479 | 5.5409 | 5.515 | 5.5049 | 5.5476 | -0.2684%
ISM008:fa_FurnitureandF | Furniture and Related Products | 4.0678 | 4.0102 | 4.0355 | 4.0739 | 4.1904 | 4.318 | 4.3993 | 4.4907 | 4.5825 | 4.6794 | 4.8498 | 4.97 | 5.0843 | 5.2427 | 5.3868 | 5.5354 | 5.6994 | 5.8333 | 5.9723 | 6.1506 | 6.3315 | 6.4859 | 6.6134 | 6.7112 | 6.8583 | 7.0268 | 7.1706 | 7.2741 | 7.5584 | 2.237%
ISM008:fa_PaperandAllie | Paper Products | 4.3102 | 4.2252 | 4.1561 | 4.1862 | 4.2297 | 4.2722 | 4.3279 | 4.3856 | 4.4472 | 4.5109 | 4.5877 | 4.6586 | 4.7431 | 4.8319 | 4.9126 | 5.0056 | 5.1028 | 5.2048 | 5.3151 | 5.4283 | 5.5361 | 5.6425 | 5.7441 | 5.8401 | 5.9438 | 6.057 | 6.1537 | 6.2558 | 6.3798 | 1.41%
ISM008:fa_PrintingandPu | Printing | 3.8422 | 3.7956 | 3.7671 | 3.7713 | 3.788 | 3.7987 | 3.8317 | 3.8692 | 3.9172 | 3.9693 | 3.9797 | 3.9649 | 3.952 | 3.9448 | 3.938 | 3.9381 | 3.9445 | 3.9445 | 3.9644 | 3.9664 | 3.9528 | 3.9543 | 3.9679 | 4.019 | 4.0646 | 4.0999 | 4.1247 | 4.1876 | 4.2376 | 0.3504%
ISM008:fa_ChemicalandAl | Chemical Manufacturing | 33.2379 | 31.0751 | 31.4635 | 32.3548 | 33.271 | 34.1803 | 35.1694 | 36.0127 | 36.6779 | 37.4571 | 38.5606 | 39.8315 | 41.2769 | 42.814 | 44.2598 | 45.9666 | 47.6624 | 49.524 | 51.6243 | 53.9157 | 56.2319 | 58.6412 | 61.1019 | 63.5154 | 66.0496 | 68.8141 | 71.529 | 74.2413 | 77.2796 | 3.059%
ISM008:fa_BulkChemicals | Bulk Chemicals | 11.8383 | 11.632 | 11.6143 | 12.1237 | 12.5699 | 12.9114 | 13.2503 | 13.4758 | 13.6141 | 13.8342 | 14.1531 | 14.5025 | 14.923 | 15.3461 | 15.5502 | 15.9678 | 16.2455 | 16.6229 | 17.0823 | 17.5371 | 17.8978 | 18.2466 | 18.5795 | 18.8869 | 19.2986 | 19.7681 | 20.1119 | 20.5348 | 21.1415 | 2.093%
ISM008:fa_Inorganic | Inorganic | 3.1768 | 3.1961 | 3.1774 | 3.2635 | 3.3036 | 3.3272 | 3.3193 | 3.3397 | 3.3396 | 3.3099 | 3.3679 | 3.3864 | 3.4088 | 3.4386 | 3.4755 | 3.4984 | 3.4771 | 3.5186 | 3.5507 | 3.5765 | 3.5963 | 3.6132 | 3.6231 | 3.619 | 3.6383 | 3.6617 | 3.6601 | 3.6695 | 3.7143 | 0.5598%
ISM008:fa_Organic | Organic | 3.7159 | 3.5107 | 3.4392 | 3.6381 | 3.816 | 3.9427 | 4.0987 | 4.2064 | 4.2936 | 4.4224 | 4.565 | 4.7327 | 4.9085 | 5.0609 | 5.2123 | 5.3749 | 5.5698 | 5.7608 | 6.0405 | 6.3114 | 6.519 | 6.7436 | 6.9566 | 7.1711 | 7.4227 | 7.6998 | 7.9148 | 8.1742 | 8.5161 | 3.006%
ISM008:fa_Resins | Resin, Synthetic Rubber, and Fibers | 1.5453 | 1.5617 | 1.5914 | 1.6627 | 1.7583 | 1.8568 | 1.944 | 2.0164 | 2.0774 | 2.1441 | 2.2427 | 2.3507 | 2.4577 | 2.5756 | 2.6832 | 2.7878 | 2.9069 | 3.0489 | 3.1908 | 3.3277 | 3.4668 | 3.6137 | 3.7586 | 3.9103 | 4.0789 | 4.2583 | 4.422 | 4.6025 | 4.821 | 4.147%
ISM008:fa_AgriculturalC | Agricultural Chemicals | 3.4003 | 3.3635 | 3.4063 | 3.5594 | 3.692 | 3.7849 | 3.8884 | 3.9133 | 3.9034 | 3.9578 | 3.9775 | 4.0327 | 4.1481 | 4.271 | 4.1791 | 4.3068 | 4.2918 | 4.2945 | 4.3004 | 4.3214 | 4.3157 | 4.2761 | 4.2412 | 4.1865 | 4.1587 | 4.1483 | 4.1149 | 4.0886 | 4.0902 | 0.6619%
ISM008:fa_OtherChemical | Other Chemical Products | 21.3996 | 19.4431 | 19.8492 | 20.2311 | 20.7011 | 21.2688 | 21.9191 | 22.5369 | 23.0638 | 23.6228 | 24.4075 | 25.3289 | 26.3539 | 27.4679 | 28.7095 | 29.9988 | 31.4169 | 32.9011 | 34.5419 | 36.3786 | 38.3341 | 40.3946 | 42.5224 | 44.6285 | 46.7509 | 49.046 | 51.4171 | 53.7065 | 56.138 | 3.504%
ISM008:fa_PetroleumandC | Petroleum and Coal Products | 37.5929 | 40.4277 | 39.845 | 39.3101 | 38.6083 | 37.9926 | 37.4429 | 36.8365 | 36.1491 | 35.6078 | 35.0331 | 34.4764 | 33.9944 | 33.598 | 33.1888 | 32.7507 | 32.3783 | 31.8752 | 31.7236 | 31.5712 | 31.3193 | 31.0672 | 30.8201 | 30.5492 | 30.3552 | 30.1978 | 29.9476 | 29.7604 | 29.7014 | -0.838%
ISM008:fa_PetroleumRefi | Petroleum Refineries | 36.0255 | 38.7769 | 38.1622 | 37.6344 | 36.9457 | 36.3539 | 35.8016 | 35.2267 | 34.5676 | 34.0306 | 33.4883 | 32.9651 | 32.4983 | 32.1253 | 31.7398 | 31.3442 | 30.9804 | 30.4963 | 30.3615 | 30.2296 | 29.9977 | 29.764 | 29.5347 | 29.2785 | 29.099 | 28.9575 | 28.7291 | 28.5568 | 28.5075 | -0.8324%
ISM008:fa_OtherPetroleu | Other Petroleum and Coal Products | 1.5674 | 1.6507 | 1.6828 | 1.6757 | 1.6626 | 1.6387 | 1.6414 | 1.6098 | 1.5815 | 1.5772 | 1.5448 | 1.5113 | 1.4961 | 1.4726 | 1.449 | 1.4065 | 1.3979 | 1.3788 | 1.3621 | 1.3416 | 1.3216 | 1.3033 | 1.2854 | 1.2707 | 1.2562 | 1.2403 | 1.2184 | 1.2036 | 1.1938 | -0.9676%
ISM008:fa_RubberandMisc | Plastics and Rubber Products | 8.7068 | 8.5929 | 8.5906 | 8.7789 | 9.0849 | 9.3736 | 9.6331 | 9.8799 | 10.0879 | 10.3382 | 10.6441 | 10.9379 | 11.2475 | 11.5975 | 11.9054 | 12.2539 | 12.5923 | 12.9146 | 13.2619 | 13.6476 | 14.025 | 14.4306 | 14.8119 | 15.1771 | 15.5744 | 15.9929 | 16.3857 | 16.7938 | 17.3187 | 2.486%
ISM008:fa_Stone,Clay,an | Stone, Clay, and Glass Products | 8.664 | 8.2923 | 8.1995 | 8.3381 | 8.5282 | 8.6328 | 8.714 | 8.7913 | 8.8368 | 8.8709 | 8.929 | 8.9632 | 8.9837 | 9.0641 | 9.1006 | 9.1527 | 9.2098 | 9.2546 | 9.3224 | 9.3913 | 9.4298 | 9.4096 | 9.4408 | 9.4952 | 9.5377 | 9.5769 | 9.5866 | 9.595 | 9.6197 | 0.3744%
ISM008:fa_GlassandGlass | Glass and Glass Products | 1.0909 | 1.0568 | 1.0664 | 1.0984 | 1.1582 | 1.2002 | 1.2383 | 1.2717 | 1.3021 | 1.3334 | 1.3651 | 1.3995 | 1.4334 | 1.4752 | 1.5025 | 1.5301 | 1.5589 | 1.5923 | 1.6288 | 1.6586 | 1.6968 | 1.7197 | 1.7476 | 1.7789 | 1.8181 | 1.8481 | 1.8679 | 1.8954 | 1.9285 | 2.056%
ISM008:fa_CementandHydr | Cement and Lime | 1.6809 | 1.6149 | 1.5949 | 1.6239 | 1.6503 | 1.6481 | 1.6602 | 1.6758 | 1.6928 | 1.6941 | 1.6883 | 1.6842 | 1.6921 | 1.708 | 1.7195 | 1.7276 | 1.7326 | 1.7349 | 1.7661 | 1.7991 | 1.8074 | 1.8074 | 1.8194 | 1.8357 | 1.8487 | 1.8628 | 1.8688 | 1.8739 | 1.8827 | 0.4058%
ISM008:fa_OtherStone,Cl | Other Nonmetallic Mineral Products | 5.8923 | 5.6205 | 5.5383 | 5.6158 | 5.7197 | 5.7845 | 5.8154 | 5.8438 | 5.8419 | 5.8433 | 5.8755 | 5.8795 | 5.8582 | 5.8809 | 5.8786 | 5.8951 | 5.9183 | 5.9274 | 5.9275 | 5.9337 | 5.9256 | 5.8825 | 5.8738 | 5.8806 | 5.871 | 5.8661 | 5.8498 | 5.8257 | 5.8086 | -0.0511%
ISM008:ga_PrimaryMetals | Primary Metals Industry | 9.0158 | 9.0575 | 9.1856 | 9.5632 | 10.0448 | 10.4122 | 10.678 | 10.8788 | 11.0344 | 11.2016 | 11.4137 | 11.5535 | 11.8087 | 12.0802 | 12.312 | 12.6146 | 12.8654 | 13.1035 | 13.4012 | 13.7171 | 14.0193 | 14.2923 | 14.5652 | 14.8565 | 15.1697 | 15.478 | 15.7405 | 16.0143 | 16.3439 | 2.147%
ISM008:ga_BlastFurnacea | Iron and Steel Mills and Products | 3.0652 | 3.0542 | 3.0275 | 3.1202 | 3.2932 | 3.405 | 3.4451 | 3.4714 | 3.4682 | 3.4777 | 3.5342 | 3.5163 | 3.5463 | 3.5732 | 3.5899 | 3.6398 | 3.6864 | 3.7003 | 3.7251 | 3.761 | 3.7979 | 3.8155 | 3.822 | 3.8191 | 3.8279 | 3.8479 | 3.8522 | 3.8583 | 3.8973 | 0.8614%
ISM008:ga_Aluminum | Alumina and Aluminum Products | 1.6297 | 1.6278 | 1.6615 | 1.7314 | 1.8087 | 1.8738 | 1.9385 | 1.9723 | 2.0006 | 2.0411 | 2.0717 | 2.1199 | 2.1788 | 2.2429 | 2.2887 | 2.3462 | 2.3863 | 2.4254 | 2.4667 | 2.5213 | 2.5865 | 2.639 | 2.6808 | 2.7357 | 2.799 | 2.8585 | 2.8944 | 2.9402 | 3.0084 | 2.214%
ISM008:ga_OtherPrimaryM | Other Primary Metal Products | 4.3208 | 4.3754 | 4.4967 | 4.7117 | 4.9429 | 5.1335 | 5.2944 | 5.4351 | 5.5657 | 5.6829 | 5.8078 | 5.9172 | 6.0837 | 6.2642 | 6.4333 | 6.6286 | 6.7927 | 6.9779 | 7.2094 | 7.4348 | 7.635 | 7.8379 | 8.0624 | 8.3017 | 8.5428 | 8.7716 | 8.9938 | 9.2158 | 9.4382 | 2.83%
ISM008:ga_FabricatedMet | Fabricated Metal Products | 16.4017 | 16.0566 | 15.9355 | 16.2372 | 16.7899 | 17.2525 | 17.5282 | 17.7316 | 17.8349 | 18.0246 | 18.3846 | 18.6833 | 18.9412 | 19.2988 | 19.6814 | 20.1087 | 20.5618 | 20.8473 | 21.1398 | 21.5267 | 21.8539 | 22.1235 | 22.2921 | 22.3702 | 22.4609 | 22.6312 | 22.7019 | 22.6992 | 23.0003 | 1.215%
ISM008:ga_IndustrialMac | Machinery | 13.3266 | 12.9322 | 12.8292 | 12.8495 | 13.223 | 13.5755 | 13.7524 | 13.8933 | 14.0261 | 14.2371 | 14.572 | 14.8332 | 15.0908 | 15.3958 | 15.6592 | 15.9153 | 16.1281 | 16.3125 | 16.4894 | 16.7 | 16.8916 | 17.0276 | 17.1168 | 17.1762 | 17.3093 | 17.4599 | 17.5897 | 17.6539 | 17.8299 | 1.045%
ISM008:ga_Electronicand | Computers and Electronics | 34.4746 | 35.1352 | 36.1801 | 37.4965 | 39.0464 | 40.3782 | 41.553 | 42.4236 | 43.0322 | 43.7864 | 44.663 | 45.5661 | 46.5439 | 47.5016 | 48.487 | 49.5737 | 50.7277 | 51.9098 | 53.2574 | 54.5784 | 55.7772 | 57.0486 | 58.2558 | 59.3806 | 60.5249 | 61.6908 | 62.8144 | 64.0585 | 65.4791 | 2.317%
ISM008:ga_Transportatio | Transportation Equipment | 35.8917 | 37.7283 | 38.6376 | 38.5184 | 38.5332 | 39.2475 | 39.9407 | 40.3384 | 40.9271 | 41.7354 | 42.8821 | 43.8056 | 44.6528 | 45.5213 | 46.4097 | 47.0696 | 47.7199 | 48.3461 | 49.171 | 50.1708 | 51.1425 | 52.0037 | 52.7319 | 53.4604 | 54.3862 | 55.3746 | 56.274 | 57.1386 | 58.2016 | 1.741%
ISM008:ga_Instrumentsan | Electrical Equipment | 3.5234 | 3.515 | 3.5471 | 3.6331 | 3.7405 | 3.8385 | 3.9168 | 3.9778 | 4.0336 | 4.067 | 4.1649 | 4.2873 | 4.417 | 4.5414 | 4.6748 | 4.7986 | 4.9208 | 5.0314 | 5.1615 | 5.2949 | 5.423 | 5.5567 | 5.6827 | 5.8014 | 5.9238 | 6.0547 | 6.1854 | 6.3106 | 6.4633 | 2.191%
ISM008:ga_Miscellaneous | Miscellaneous Manufacturing | 14.7688 | 14.7254 | 14.8531 | 14.5379 | 14.4331 | 14.4939 | 14.6503 | 14.8095 | 14.9703 | 15.1487 | 15.4338 | 15.72 | 16.0114 | 16.2366 | 16.406 | 16.6286 | 16.8911 | 17.097 | 17.3398 | 17.5564 | 17.79 | 18.0215 | 18.2145 | 18.4187 | 18.6393 | 18.888 | 19.1111 | 19.308 | 19.6238 | 1.02%
ISM008:ha_TotalIndustri | Total Industrial Value of Shipments | 576.9229 | 575.3342 | 578.5901 | 585.1562 | 592.6769 | 598.55 | 605.6324 | 613.6498 | 620.3333 | 626.4125 | 634.0839 | 641.6934 | 649.2297 | 657.4473 | 665.9763 | 675.6639 | 685.4019 | 694.8908 | 706.0104 | 718.2083 | 729.3967 | 740.4833 | 751.1559 | 761.4233 | 772.6619 | 783.9471 | 794.7155 | 805.5279 | 819.1177 | 1.26%
Note: Totals may not equal sum of components due to independent rounding.
Data source: 2022: IHS Markit, Macroeconomic model, September 2022.
Projections: U.S. Energy Information Administration, AEO2023 National Energy Modeling System run ref2023.d020623a.
Average
ISM009 | 23.9. Industrial Sector Macroeconomic Indicators | 2022–2050 2050: Annual
| Pacific - 09 | 2022–2050 2050: Change
2022–2050
| Indicators | 2022 | 2023 | 2024 | 2025 | 2026 | 2027 | 2028 | 2029 | 2030 | 2031 | 2032 | 2033 | 2034 | 2035 | 2036 | 2037 | 2038 | 2039 | 2040 | 2041 | 2042 | 2043 | 2044 | 2045 | 2046 | 2047 | 2048 | 2049 | 2050 | 2050
ISM009:ba_GDP(billionm_ | Gross Domestic Product (billion 2012 dollars) | 19750.2617 | 19903.2891 | 20095.4355 | 20409.4219 | 20840.7148 | 21273.4219 | 21681.2559 | 22051.7051 | 22391.8145 | 22742.0449 | 23153.002 | 23603.8672 | 24055.123 | 24510.957 | 24995.8047 | 25506.9219 | 26032.332 | 26566.1074 | 27148.9453 | 27734.0879 | 28324.4922 | 28926.7383 | 29527.4141 | 30130 | 30747.5684 | 31389.1504 | 32039.9707 | 32698.5332 | 33404.9844 | 1.895%
ISM009:ca_NonfarmEmploy | Nonfarm Employment (millions) | 23.883 | 24.1402 | 24.0245 | 23.9986 | 24.1012 | 24.2611 | 24.4141 | 24.5225 | 24.5989 | 24.6424 | 24.7256 | 24.8518 | 25.0297 | 25.1826 | 25.2868 | 25.4105 | 25.5392 | 25.6563 | 25.8026 | 25.9251 | 26.0494 | 26.1511 | 26.2476 | 26.3556 | 26.4774 | 26.6171 | 26.7516 | 26.8791 | 27.0245 | 0.4423%
Value of Shipments (billion 2012 dollars)
Nonmanufacturing Sector
ISM009:ea_Agricultural | Agriculture/Forestry/Fishing/Hunting | 189.7316 | 189.4044 | 191.2542 | 193.9022 | 196.8427 | 199.4049 | 201.9202 | 203.7259 | 205.3134 | 207.194 | 209.1395 | 211.1824 | 212.8092 | 214.0239 | 215.0019 | 216.5471 | 217.88 | 219.2281 | 220.8343 | 222.362 | 223.846 | 225.2886 | 226.5453 | 227.8177 | 229.077 | 230.3706 | 231.6201 | 232.8989 | 234.1921 | 0.7547%
ISM009:ea_Mining | Mining | 41.396 | 39.54 | 38.5387 | 37.9095 | 37.6521 | 37.0123 | 36.597 | 36.0537 | 35.7387 | 35.3355 | 35.1227 | 34.9008 | 34.5329 | 34.1742 | 33.8831 | 33.637 | 33.3278 | 33.1521 | 32.8362 | 32.5548 | 32.3172 | 32.2053 | 32.0894 | 31.8489 | 31.68 | 31.3493 | 31.1248 | 30.9636 | 30.8427 | -1.046%
ISM009:ea_Construction | Construction | 242.3069 | 237.3377 | 235.8334 | 239.4798 | 240.9277 | 240.6322 | 242.021 | 247.2762 | 250.8072 | 250.6736 | 249.6876 | 249.6196 | 249.6569 | 250.7812 | 252.7037 | 255.4854 | 258.7933 | 261.6664 | 265.47 | 269.9017 | 273.0032 | 275.627 | 278.2321 | 281.3004 | 284.5207 | 287.6529 | 290.1939 | 292.4074 | 295.9619 | 0.7169%
Manufacturing Sector
ISM009:fa_FoodandKindre | Food Products | 162.559 | 164.8565 | 167.0736 | 169.29 | 172.1731 | 175.2171 | 178.0639 | 180.4901 | 182.9929 | 185.8781 | 188.4819 | 190.5803 | 192.5781 | 194.882 | 197.2385 | 199.3673 | 201.8965 | 204.8197 | 207.5795 | 210.2888 | 212.9832 | 215.6636 | 218.3607 | 221.094 | 223.7358 | 226.4142 | 229.1167 | 231.8212 | 234.5298 | 1.318%
ISM009:fa_BeveragesandT | Beverages and Tobacco Products | 44.9143 | 44.9193 | 45.0132 | 45.2086 | 45.5119 | 45.9734 | 46.4811 | 46.8945 | 47.1881 | 47.349 | 47.6721 | 47.8307 | 47.8192 | 47.7501 | 47.6471 | 47.4682 | 47.3222 | 47.1872 | 47.0364 | 46.9358 | 46.971 | 47.0038 | 47.0257 | 47.0463 | 47.0838 | 47.1654 | 47.4456 | 47.7537 | 48.059 | 0.242%
ISM009:fa_TextileMillPr | Textile Mills and Products | 12.2993 | 12.1721 | 12.1076 | 12.1761 | 12.4919 | 12.8776 | 13.1868 | 13.3762 | 13.5333 | 13.6926 | 13.943 | 14.1751 | 14.3654 | 14.4982 | 14.6145 | 14.6511 | 14.6901 | 14.6906 | 14.748 | 14.8058 | 14.8288 | 14.8514 | 14.8392 | 14.8205 | 14.817 | 14.8283 | 14.8259 | 14.8124 | 14.825 | 0.6693%
ISM009:fa_LumberandWood | Wood Products | 19.8738 | 18.1618 | 17.8564 | 18.3446 | 18.2533 | 18.2843 | 18.6051 | 19.0336 | 19.3342 | 19.5499 | 19.859 | 20.208 | 20.6765 | 20.9953 | 21.0499 | 21.2242 | 21.4247 | 21.6502 | 21.8964 | 22.2179 | 22.5295 | 22.7702 | 22.8923 | 22.8684 | 22.8875 | 23.0211 | 23.0834 | 23.2111 | 23.5638 | 0.6101%
ISM009:fa_FurnitureandF | Furniture and Related Products | 8.6901 | 8.5143 | 8.4789 | 8.473 | 8.6293 | 8.8057 | 8.8488 | 8.8958 | 8.9284 | 8.9539 | 9.106 | 9.1521 | 9.1845 | 9.285 | 9.3824 | 9.4773 | 9.592 | 9.6789 | 9.7604 | 9.9007 | 10.0237 | 10.1038 | 10.1385 | 10.1266 | 10.1877 | 10.2735 | 10.3171 | 10.3006 | 10.5344 | 0.6898%
ISM009:fa_PaperandAllie | Paper Products | 20.9247 | 20.4665 | 20.1075 | 20.1964 | 20.4017 | 20.5827 | 20.7444 | 20.907 | 21.0662 | 21.2751 | 21.5128 | 21.6982 | 21.9209 | 22.1539 | 22.3625 | 22.5648 | 22.7658 | 22.9847 | 23.1811 | 23.3681 | 23.5833 | 23.7756 | 23.9249 | 24.0459 | 24.2153 | 24.4334 | 24.5658 | 24.7215 | 24.968 | 0.6329%
ISM009:fa_PrintingandPu | Printing | 9.0741 | 8.8797 | 8.7339 | 8.6573 | 8.5984 | 8.5348 | 8.5248 | 8.5229 | 8.5463 | 8.5853 | 8.5369 | 8.4296 | 8.3342 | 8.2525 | 8.1803 | 8.1171 | 8.0603 | 8.0028 | 7.9918 | 7.9451 | 7.8592 | 7.8047 | 7.7739 | 7.8167 | 7.8493 | 7.8615 | 7.8521 | 7.9148 | 7.9519 | -0.4704%
ISM009:fa_ChemicalandAl | Chemical Manufacturing | 150.8015 | 136.8293 | 137.5298 | 140.5583 | 144.6504 | 149.1321 | 153.5137 | 157.491 | 160.9422 | 164.2294 | 168.7753 | 173.7172 | 179.4237 | 185.6928 | 191.9993 | 198.2966 | 205.2496 | 212.6866 | 220.6162 | 229.3771 | 238.8028 | 248.4798 | 258.1855 | 267.6279 | 277.2224 | 287.6096 | 297.8842 | 307.8162 | 318.6664 | 2.708%
ISM009:fa_BulkChemicals | Bulk Chemicals | 28.4486 | 27.6897 | 27.5032 | 28.7461 | 30.2509 | 31.4496 | 32.5156 | 33.3583 | 34.1781 | 35.1395 | 36.2396 | 37.3286 | 38.623 | 39.9386 | 41.1063 | 42.3001 | 43.4633 | 44.6894 | 46.1672 | 47.6103 | 48.9586 | 50.3032 | 51.5428 | 52.7502 | 54.2436 | 55.8996 | 57.2157 | 58.7954 | 60.8972 | 2.756%
ISM009:fa_Inorganic | Inorganic | 4.6335 | 4.657 | 4.6728 | 4.7852 | 4.9258 | 4.9988 | 5.0608 | 5.0815 | 5.0698 | 5.0985 | 5.1327 | 5.2012 | 5.2677 | 5.3371 | 5.425 | 5.479 | 5.5792 | 5.6013 | 5.722 | 5.8349 | 5.9091 | 5.9818 | 6.0457 | 6.0912 | 6.1605 | 6.2521 | 6.2976 | 6.3629 | 6.4911 | 1.211%
ISM009:fa_Organic | Organic | 14.0879 | 13.2989 | 12.959 | 13.7317 | 14.5441 | 15.1689 | 15.799 | 16.2967 | 16.8518 | 17.4449 | 18.1208 | 18.7594 | 19.5651 | 20.3614 | 21.1054 | 21.8361 | 22.5248 | 23.3723 | 24.2839 | 25.1455 | 26.0509 | 26.9872 | 27.8575 | 28.7216 | 29.7633 | 30.8769 | 31.7941 | 32.904 | 34.3309 | 3.232%
ISM009:fa_Resins | Resin, Synthetic Rubber, and Fibers | 4.2893 | 4.2627 | 4.2506 | 4.3684 | 4.632 | 4.8791 | 5.0512 | 5.2 | 5.3164 | 5.4682 | 5.631 | 5.8101 | 6.0098 | 6.2385 | 6.3946 | 6.6288 | 6.8323 | 7.08 | 7.3972 | 7.7035 | 7.9602 | 8.2312 | 8.5039 | 8.7806 | 9.0963 | 9.4386 | 9.7335 | 10.0624 | 10.471 | 3.239%
ISM009:fa_AgriculturalC | Agricultural Chemicals | 5.4379 | 5.4711 | 5.6207 | 5.8608 | 6.149 | 6.4028 | 6.6046 | 6.7801 | 6.9401 | 7.1279 | 7.3551 | 7.5579 | 7.7804 | 8.0016 | 8.1813 | 8.3561 | 8.527 | 8.6358 | 8.7642 | 8.9263 | 9.0385 | 9.103 | 9.1358 | 9.1568 | 9.2235 | 9.332 | 9.3904 | 9.4661 | 9.6042 | 2.052%
ISM009:fa_OtherChemical | Other Chemical Products | 122.3529 | 109.1396 | 110.0266 | 111.8123 | 114.3995 | 117.6825 | 120.9981 | 124.1328 | 126.764 | 129.0899 | 132.5356 | 136.3885 | 140.8007 | 145.7542 | 150.893 | 155.9965 | 161.7863 | 167.9971 | 174.449 | 181.7669 | 189.8442 | 198.1766 | 206.6427 | 214.8777 | 222.9787 | 231.71 | 240.6685 | 249.0208 | 257.7692 | 2.697%
ISM009:fa_PetroleumandC | Petroleum and Coal Products | 164.932 | 178.1871 | 176.9329 | 175.7426 | 174.4218 | 173.3413 | 171.7676 | 170.0256 | 167.9844 | 166.0251 | 164.697 | 163.7231 | 163.1491 | 161.8515 | 160.9012 | 160.1722 | 159.1521 | 158.8407 | 158.7594 | 158.6844 | 158.5593 | 158.5152 | 158.5249 | 158.3832 | 158.708 | 159.0786 | 159.0401 | 159.35 | 160.3587 | -0.1004%
ISM009:fa_PetroleumRefi | Petroleum Refineries | 158.5784 | 171.3933 | 169.8714 | 168.6469 | 167.4026 | 166.3134 | 164.8105 | 163.1411 | 161.1591 | 159.3073 | 158.0309 | 157.0674 | 156.5652 | 155.3148 | 154.3956 | 153.7378 | 152.7766 | 152.5593 | 152.5236 | 152.5101 | 152.4321 | 152.4297 | 152.4845 | 152.3861 | 152.746 | 153.1528 | 153.1785 | 153.5203 | 154.5369 | -0.0922%
ISM009:fa_OtherPetroleu | Other Petroleum and Coal Products | 6.3536 | 6.7937 | 7.0615 | 7.0957 | 7.0192 | 7.0279 | 6.9571 | 6.8845 | 6.8253 | 6.7178 | 6.6661 | 6.6557 | 6.5839 | 6.5367 | 6.5056 | 6.4344 | 6.3755 | 6.2813 | 6.2358 | 6.1744 | 6.1272 | 6.0854 | 6.0405 | 5.9971 | 5.962 | 5.9259 | 5.8616 | 5.8296 | 5.8219 | -0.3117%
ISM009:fa_RubberandMisc | Plastics and Rubber Products | 19.4087 | 19.0951 | 19.0534 | 19.4273 | 20.0162 | 20.4972 | 20.9071 | 21.3097 | 21.6704 | 22.0941 | 22.6182 | 23.0922 | 23.5545 | 24.1038 | 24.5918 | 25.0614 | 25.5725 | 26.0591 | 26.5692 | 27.148 | 27.6966 | 28.2923 | 28.8257 | 29.3305 | 29.8885 | 30.4745 | 31.0022 | 31.5502 | 32.3075 | 1.837%
ISM009:fa_Stone,Clay,an | Stone, Clay, and Glass Products | 19.0476 | 18.3238 | 18.319 | 18.7821 | 19.3979 | 19.9174 | 20.3233 | 20.6524 | 20.8945 | 21.1449 | 21.5677 | 21.9047 | 22.1603 | 22.5449 | 22.8033 | 23.0599 | 23.4481 | 23.7713 | 24.0802 | 24.3822 | 24.6802 | 24.8156 | 25.0776 | 25.4098 | 25.7182 | 26.0066 | 26.2233 | 26.4455 | 26.7166 | 1.216%
ISM009:fa_GlassandGlass | Glass and Glass Products | 4.4744 | 4.2835 | 4.295 | 4.3891 | 4.5923 | 4.7312 | 4.8493 | 4.9493 | 5.0293 | 5.1143 | 5.2218 | 5.339 | 5.4541 | 5.5852 | 5.6726 | 5.765 | 5.8683 | 6.0009 | 6.1387 | 6.249 | 6.3849 | 6.4641 | 6.5643 | 6.6784 | 6.8251 | 6.9333 | 7.0025 | 7.1001 | 7.2209 | 1.724%
ISM009:fa_CementandHydr | Cement and Lime | 1.6544 | 1.5467 | 1.5141 | 1.5323 | 1.5495 | 1.5814 | 1.5751 | 1.5926 | 1.5859 | 1.5838 | 1.6361 | 1.6521 | 1.6385 | 1.6815 | 1.6897 | 1.6543 | 1.7101 | 1.6885 | 1.6566 | 1.6276 | 1.6282 | 1.617 | 1.6148 | 1.6187 | 1.6085 | 1.5999 | 1.5917 | 1.5805 | 1.5719 | -0.1827%
ISM009:fa_OtherStone,Cl | Other Nonmetallic Mineral Products | 12.9187 | 12.4936 | 12.51 | 12.8607 | 13.256 | 13.6048 | 13.8989 | 14.1105 | 14.2793 | 14.4468 | 14.7098 | 14.9136 | 15.0677 | 15.2781 | 15.441 | 15.6406 | 15.8697 | 16.082 | 16.2848 | 16.5055 | 16.6671 | 16.7346 | 16.8984 | 17.1127 | 17.2846 | 17.4733 | 17.6291 | 17.7649 | 17.9238 | 1.176%
ISM009:ga_PrimaryMetals | Primary Metals Industry | 21.7127 | 21.6981 | 22.0712 | 23.0479 | 24.2381 | 25.0719 | 25.7196 | 26.2526 | 26.6671 | 27.0827 | 27.622 | 28.1122 | 28.6838 | 29.3558 | 30.0265 | 30.7607 | 31.5609 | 32.4131 | 33.248 | 34.1362 | 35.0393 | 35.9061 | 36.7809 | 37.7487 | 38.7718 | 39.7642 | 40.6586 | 41.61 | 42.7043 | 2.445%
ISM009:ga_BlastFurnacea | Iron and Steel Mills and Products | 5.1877 | 5.0856 | 5.011 | 5.1585 | 5.4423 | 5.5605 | 5.6497 | 5.7308 | 5.7198 | 5.7347 | 5.7949 | 5.8277 | 5.8598 | 5.9494 | 6.0111 | 6.1269 | 6.2306 | 6.3395 | 6.4327 | 6.5471 | 6.6635 | 6.7474 | 6.8149 | 6.8693 | 6.951 | 7.0494 | 7.1207 | 7.1976 | 7.3389 | 1.247%
ISM009:ga_Aluminum | Alumina and Aluminum Products | 5.847 | 5.8191 | 5.9173 | 6.1734 | 6.4427 | 6.6299 | 6.7723 | 6.8669 | 6.9504 | 7.0177 | 7.112 | 7.2038 | 7.3293 | 7.4611 | 7.5701 | 7.6668 | 7.7858 | 7.8946 | 8.0065 | 8.1611 | 8.3238 | 8.4514 | 8.5442 | 8.6884 | 8.8548 | 9.0054 | 9.0784 | 9.1835 | 9.3584 | 1.694%
ISM009:ga_OtherPrimaryM | Other Primary Metal Products | 10.678 | 10.7934 | 11.143 | 11.716 | 12.3531 | 12.8815 | 13.2976 | 13.655 | 13.9969 | 14.3303 | 14.7151 | 15.0806 | 15.4946 | 15.9454 | 16.4453 | 16.9669 | 17.5445 | 18.179 | 18.8088 | 19.428 | 20.052 | 20.7074 | 21.4218 | 22.191 | 22.966 | 23.7094 | 24.4595 | 25.2289 | 26.0069 | 3.23%
ISM009:ga_FabricatedMet | Fabricated Metal Products | 37.6656 | 36.8808 | 36.5538 | 37.1701 | 38.3383 | 39.3126 | 39.8564 | 40.2573 | 40.4819 | 40.8451 | 41.6523 | 42.3312 | 42.882 | 43.6403 | 44.4732 | 45.388 | 46.3214 | 46.9884 | 47.619 | 48.4622 | 49.1592 | 49.7285 | 50.0699 | 50.211 | 50.3901 | 50.7393 | 50.8642 | 50.826 | 51.4685 | 1.121%
ISM009:ga_IndustrialMac | Machinery | 33.9965 | 33.5697 | 33.7538 | 34.3246 | 35.6964 | 36.9231 | 37.4589 | 37.9329 | 38.4512 | 39.1663 | 40.2884 | 41.1433 | 41.8987 | 42.8292 | 43.6705 | 44.4229 | 45.3132 | 46.0975 | 46.9582 | 47.9322 | 48.7123 | 49.3593 | 49.8973 | 50.3918 | 51.1069 | 51.8855 | 52.5979 | 53.1337 | 54.0252 | 1.668%
ISM009:ga_Electronicand | Computers and Electronics | 170.9581 | 175.2158 | 181.6241 | 189.9157 | 198.958 | 206.6238 | 213.4072 | 218.7537 | 223.0558 | 227.8193 | 233.71 | 239.5208 | 245.674 | 251.864 | 258.3307 | 265.203 | 272.8262 | 280.8989 | 290.0141 | 299.128 | 307.3791 | 316.1124 | 324.6367 | 332.9417 | 341.4974 | 350.3166 | 358.9439 | 368.3208 | 378.7601 | 2.882%
ISM009:ga_Transportatio | Transportation Equipment | 123.7899 | 129.952 | 132.9062 | 133.1933 | 134.6261 | 137.2919 | 139.1004 | 139.9618 | 141.4508 | 143.5795 | 147.0787 | 150.2164 | 152.4955 | 155.1132 | 157.8886 | 159.3145 | 160.9643 | 162.1244 | 164.2837 | 167.0206 | 169.6765 | 171.9112 | 173.6286 | 175.3625 | 177.715 | 180.3094 | 182.595 | 184.746 | 187.521 | 1.494%
ISM009:ga_Instrumentsan | Electrical Equipment | 14.0997 | 14.1709 | 14.4071 | 14.8342 | 15.2706 | 15.683 | 16.0624 | 16.3986 | 16.6968 | 16.9092 | 17.3542 | 17.9401 | 18.5153 | 19.1239 | 19.7474 | 20.4079 | 21.1228 | 21.8364 | 22.5957 | 23.3827 | 24.1284 | 24.9206 | 25.7102 | 26.4874 | 27.2924 | 28.1398 | 28.9997 | 29.8524 | 30.8547 | 2.836%
ISM009:ga_Miscellaneous | Miscellaneous Manufacturing | 37.6665 | 37.3828 | 37.5581 | 36.9211 | 36.9511 | 37.297 | 37.8468 | 38.4529 | 39.0524 | 39.6578 | 40.6312 | 41.5741 | 42.4793 | 43.2524 | 43.9339 | 44.7384 | 45.7651 | 46.7297 | 47.7513 | 48.7136 | 49.673 | 50.6556 | 51.552 | 52.5101 | 53.5282 | 54.6262 | 55.6583 | 56.6315 | 57.9715 | 1.552%
ISM009:ha_TotalIndustri | Total Industrial Value of Shipments | 1545.8488 | 1545.5574 | 1555.7068 | 1577.5548 | 1604.0471 | 1628.4164 | 1650.9568 | 1672.6642 | 1690.796 | 1707.0405 | 1729.0564 | 1751.0521 | 1772.7941 | 1796.1681 | 1820.4302 | 1845.3649 | 1873.0488 | 1901.5068 | 1933.8291 | 1968.6479 | 2001.4518 | 2033.7908 | 2064.7114 | 2095.1897 | 2127.8933 | 2162.3208 | 2194.6128 | 2227.0876 | 2266.783 | 1.377%
Note: Totals may not equal sum of components due to independent rounding.
Data source: 2022: IHS Markit, Macroeconomic model, September 2022.
Projections: U.S. Energy Information Administration, AEO2023 National Energy Modeling System run ref2023.d020623a.

## IESS v3.0 v3 Results
|  |  | 2020 | 2022 | 2027 | 2032 | 2037 | 2042 | 2047 | 2030 |  | Units: Mtoe | Units: Mtoe
Population | Millions |  | 1348.616 | 1374.638 | 1435.919 | 1490.179 | 1534.964 | 1568.601 | 1592.042 | 1469.441
GDP | INR Billion |  | 145159.58 | 147355 | 206673.0103 | 289869.5883 | 406557.0927 | 570217.354 | 799759.3367 | 253183.3245
| USD |  | 2871000000000 | 2.9144e+12 | 4.0876e+12 | 5.7331e+12 | 8.041e+12 | 1.1278e+13 | 1.5818e+13 | 5.0075e+12
Demand
Energy Demand | Mtoe |  | 2020 | 2022 | 2027 | 2032 | 2037 | 2042 | 2047 | 2030 | CAGR
Buildings |  |  | 34.4339 | 36.1687 | 50.2449 | 69.4338 | 95.4774 | 129.2889 | 172.236 | 60.9294 | 6.144%
Industry |  |  | 238.3937 | 262.4125 | 338.3819 | 431.2587 | 528.3835 | 642.4162 | 774.3104 | 394.1809 | 4.46%
Transport |  |  | 132.6671 | 120.0127 | 171.4 | 202.1515 | 227.1886 | 244.3798 | 249.2014 | 190.3858 | 2.362%
Pumps& Tractors |  |  | 31.9568 | 34.4892 | 41.7306 | 50.5146 | 55.9332 | 61.5157 | 67.976 | 46.7806 | 2.835%
Telecom |  |  | 7.799 | 8.9319 | 11.7528 | 13.9515 | 15.8358 | 16.8826 | 16.9864 | 13.0616 | 2.925%
Cooking |  |  | 98.7065 | 95.3034 | 88.4999 | 81.3292 | 75.0799 | 67.983 | 58.5448 | 84.3523 | -1.916%
Others |  |  | 42.0432 | 42.6824 | 52.4966 | 63.1726 | 75.551 | 90.4223 | 108.3254 | 58.6865 | 3.568%
Total |  |  | 586.0001 | 600.0008 | 754.5066 | 911.8118 | 1073.4493 | 1252.8885 | 1447.5804 | 848.377 | 3.406%
Per capita energy demand |  | MJ/Person | 18192.468 | 18274.5097 | 21999.6273 | 25618.2234 | 29279.6289 | 33441.2223 | 38068.9044 | 24172.3546 | 0.9367%
Fuel-wise energy consumption |  | Mtoe | Base Year | 2022 | 2027 | 2032 | 2037 | 2042 | 2047 | Target Year | CAGR
Coal |  |  | 146.3545 | 157.4267 | 202.6833 | 256.2196 | 305.9144 | 358.9116 | 414.9683 | 235.7082 | 3.935%
Oil Products |  |  | 220.6212 | 215.919 | 275.5036 | 319.7722 | 354.2227 | 381.3991 | 397.7493 | 302.1565 | 2.207%
Natural Gas |  |  | 16.3538 | 20.5016 | 34.4303 | 48.9037 | 66.5003 | 87.7079 | 112.97 | 42.759 | 7.42%
Grid Electricity |  |  | 87.8271 | 94.7455 | 128.9646 | 171.8777 | 225.1682 | 291.8329 | 374.225 | 153.4833 | 5.515%
Traditional Biomass |  |  | 89.3612 | 86.3176 | 80.9027 | 75.2114 | 72.4129 | 70.7075 | 69.4326 | 77.5189 | -0.9302%
Green Hydrogen |  |  | 0 | 0 | 1.3944 | 3.8089 | 7.2947 | 13.5842 | 21.5337 | 2.9341 | #DIV/0!
Off-grid RE |  |  | 0.27578 | 0.59051 | 1.5122 | 2.7114 | 4.2587 | 6.1929 | 8.5418 | 2.1922 | 13.56%
Total |  |  | 560.7936 | 575.5008 | 725.3912 | 878.5049 | 1035.772 | 1210.3361 | 1399.4207 | 816.7521 | 3.445%
Energy Supply | Mtoe
|  |  | 2020 | 2022 | 2027 | 2032 | 2037 | 2042 | 2047 | 2030 | CAGR
Biomass |  |  | 94.2889 | 91.6067 | 87.6789 | 82.4718 | 80.1764 | 78.993 | 78.4452 | 84.5838 | -0.679%
Coal oversupply (imports) |  |  | 94.2185 | 104.6189 | 153.393 | 193.4006 | 206.4824 | 220.6067 | 256.9369 | 183.6341 | 3.786%
Coal production |  |  | 293.3287 | 305.1428 | 336.9448 | 365.2344 | 384.8078 | 405.462 | 427.2569 | 357.695 | 1.403%
Coal |  |  | 387.5472 | 409.7617 | 490.3378 | 558.635 | 591.2901 | 626.0687 | 684.1938 | 541.3291 | 2.128%
Oil Production |  |  | 32.0246 | 29.6741 | 44.0627 | 47.0718 | 50.2865 | 53.7207 | 57.3894 | 45.8442 | 2.184%
Oil and petroleum products oversupply (imports) |  |  | 205.7325 | 203.0155 | 252.8396 | 297.5374 | 331.4491 | 357.3021 | 371.2534 | 279.781 | 2.21%
Oil and petroleum products |  |  | 237.7571 | 232.6896 | 296.9023 | 344.6092 | 381.7356 | 411.0227 | 428.6428 | 325.6253 | 2.207%
Gas oversupply (imports) |  |  | 29.6185 | 30.4874 | 44.5255 | 57.5051 | 72.32 | 89.5114 | 110.5424 | 52.0741 | 4.999%
Gas production |  |  | 22.3861 | 24.4472 | 30.698 | 37.7241 | 46.2327 | 56.5218 | 67.7054 | 34.7507 | 4.184%
Natural gas |  |  | 52.0047 | 54.9346 | 75.2235 | 95.2292 | 118.5527 | 146.0332 | 178.2478 | 86.8248 | 4.668%
Renewables and Clean Energy |  |  | 37.6478 | 40.6122 | 81.1197 | 141.8839 | 229.0327 | 341.299 | 470.2342 | 113.0467 | 9.803%
Electricity Imports |  |  | -0.26163 | -0.13974 | -0.1328 | 0.1922 | 0.73543 | 0.93862 | 1.1979 | -0.12437 | -
Total Primary Supply | Mtoe |  | 808.9841 | 829.465 | 1031.1294 | 1223.0213 | 1401.523 | 1604.3553 | 1840.9618 | 1151.2853 | 3.092%
Energy Intensity | MJ/INR |  | 0.23333 | 0.23568 | 0.20889 | 0.17665 | 0.14433 | 0.1178 | 0.096376 | 0.19038
Total Electricity Consumption (Inc. Captive electricity)
TWh |  |  | 2020 | 2022 | 2027 | 2032 | 2037 | 2042 | 2047 | 2030 | CAGR
Industry (Inc. self-generated electricity) |  |  | 477.3099 | 498.7129 | 659.5577 | 863.685 | 1082.4833 | 1343.7174 | 1650.6798 | 780.7357 | 4.703%
Residential |  |  | 305.8689 | 320.6598 | 461.7347 | 655.5418 | 919.7882 | 1261.4855 | 1691.4221 | 569.3301 | 6.539%
Commercial |  |  | 94.5973 | 99.9821 | 122.6129 | 151.9733 | 190.6136 | 242.1443 | 311.6828 | 139.2783 | 4.515%
Agriculture |  |  | 184.4517 | 198.9167 | 240.1999 | 289.9916 | 349.6792 | 421.377 | 507.4371 | 268.9614 | 3.819%
Telecom + Cooking + Transport |  |  | 59.2757 | 71.927 | 132.5221 | 189.3563 | 259.1523 | 341.5519 | 440.5035 | 164.9129 | 7.711%
Miscellaneous |  |  | 78.348 | 83.147 | 112.9372 | 150.2368 | 195.7273 | 252.2131 | 321.4756 | 134.3556 | 5.368%
Hydrogen |  |  | 0 | 0 | 68.7793 | 135.6099 | 198.2925 | 267.7327 | 329.451 | 111.3667 | #DIV/0!
Refineries |  |  | 0.94757 | 0.92737 | 1.1833 | 1.3734 | 1.5214 | 1.6381 | 1.7083 | 1.2978 | 2.207%
Total |  |  | 1200.7991 | 1274.2729 | 1799.527 | 2437.7682 | 3197.2578 | 4131.86 | 5254.3603 | 2170.2385 | 5.619%
Per Capita electricity demand | kWh |  | 890.3937 | 926.988 | 1253.2232 | 1635.8895 | 2082.9529 | 2634.1052 | 3300.3905 | 1476.9144 | 1.565%
Per capita generation | kWh |  | 950.6598 | 991.2029 | 1263.9547 | 1620.8697 | 2050.9066 | 2588.6956 | 3245.7729 | 1470.4695 | 4.653%
PLF for Coal power plants: |  |  | 2020 | 2022 | 2027 | 2032 | 2037 | 2042 | 2047 | 2030
With projected capacities |  |  | 53.95% | 55.47% | 56.38% | 57.28% | 58.19% | 59.09% | 60% | 56.92%
Installed capacity
|  |  | 2020 | 2022 | 2027 | 2032 | 2037 | 2042 | 2047 | 2030
Fossil-fuel based |  | GW | 230.09 | 235.534 | 268.0439 | 282.1461 | 269.3671 | 254.4064 | 257.2775 | 284.6241
Hydro & Nuclear |  | GW | 52.479 | 53.502 | 65.5104 | 78.123 | 94.3912 | 116.2354 | 146.1672 | 72.7037
RE-based capacity |  | GW | 87.256 | 109.988 | 205.9676 | 400.8414 | 670.1954 | 967.2317 | 1228.816 | 301.2025
Standalone PV for green H2 |  | GW | 0 | 0 | 35.8204 | 71.2943 | 105.3919 | 144.1297 | 180.0683 | 58.3193
Standalone wind for green H2 |  | GW | 0 | 0 | 8.1745 | 14.826 | 19.8484 | 24.3524 | 26.9113 | 12.5947
Total grid-connected capacity |  | GW | 369.825 | 399.024 | 539.5218 | 761.1105 | 1033.9537 | 1337.8734 | 1632.2607 | 658.5303
Share of fossil fuel-based capacity |  |  | 62.22% | 59.03% | 49.68% | 37.07% | 26.05% | 19.02% | 15.76% | 43.22%
Share of Hydro & Nuclear |  |  | 14.19% | 13.41% | 12.14% | 10.26% | 9.129% | 8.688% | 8.955% | 11.04%
Share of RE |  |  | 23.59% | 27.56% | 38.18% | 52.67% | 64.82% | 72.3% | 75.28% | 45.74%
Net Electricity Generation (Gross generation - auxiliary consumption)
|  |  | 2020 | 2022 | 2027 | 2032 | 2037 | 2042 | 2047 | 2030
Fossil-fuel based |  | TWh | 944.2509 | 992.4707 | 1161.0991 | 1247.2385 | 1208.1825 | 1156.2873 | 1227.1593 | 1250.0441
Hydro & Nuclear |  | TWh | 197.3657 | 193.6628 | 260.5237 | 328.8098 | 420.503 | 548.6616 | 730.3981 | 299.1212
RE-based |  | TWh | 143.5012 | 178.0369 | 394.8584 | 837.1024 | 1510.8291 | 2344.7655 | 3195.9172 | 613.0493
Electricity Imports |  | TWh | -3.0428 | -1.6252 | -1.5445 | 2.2353 | 8.5531 | 10.9162 | 13.9321 | -1.4464
Total |  | TWh | 1282.075 | 1362.5452 | 1814.9366 | 2415.386 | 3148.0677 | 4060.6306 | 5167.4067 | 2160.7681
Share of fossil fuel-based generation |  |  | 73.65% | 72.84% | 63.97% | 51.64% | 38.38% | 28.48% | 23.75% | 57.85%
Share of Hydro & Nuclear |  |  | 15.39% | 14.21% | 14.35% | 13.61% | 13.36% | 13.51% | 14.13% | 13.84%
Share of RE-based generation (uncurtailed) |  |  | 11.19% | 13.07% | 21.76% | 34.66% | 47.99% | 57.74% | 61.85% | 28.37%
Share of Non-fossil fuel based generation |  |  | 26.59% | 27.28% | 36.11% | 48.27% | 61.35% | 71.26% | 75.98%
Amount of overgeneration |  |  | 2030: TWh
|  |  | 2020 | 2022 | 2027 | 2032 | 2037 | 2042 | 2047 | 2030
|  |  | 0 | 0 | 0 | 0 | 0 | 0 | 0 | 0
Estimated Storage Requirement |  |  | 2020 | 2022 | 2027 | 2032 | 2037 | 2042 | 2047 | 2030
|  | GWh | 0 | 0 | 0 | 50.6424 | 476.6156 | 987.7885 | 1410.8761 | 0
Import Dependence
|  |  | 2020 | 2022 | 2027 | 2032 | 2037 | 2042 | 2047 | 2030
Non-coking coal |  |  | 24.55% | 24.63% | 27.33% | 27.38% | 25.7% | 24.57% | 27.45% | 27.67%
Coking Coal |  |  | 53.4% | 57.76% | 67.88% | 74.78% | 76.98% | 78.29% | 78.59% | 73.2%
Oil |  |  | 86.53% | 87.25% | 85.16% | 86.34% | 86.83% | 86.93% | 86.61% | 85.92%
Gas |  |  | 56.95% | 55.5% | 59.19% | 60.39% | 61% | 61.3% | 62.02% | 59.98%
Overall |  |  | 40.74% | 40.76% | 43.71% | 44.84% | 43.54% | 41.6% | 40.13% | 44.78%
Energy-related GHG Emissions
|  |  | 2020 | 2022 | 2027 | 2032 | 2037 | 2042 | 2047 | 2030
Total energy GHG Emissions |  | Mt CO2-eq. | 2480.0337 | 2576.9349 | 3196.9164 | 3701.6454 | 4039.0356 | 4364.4265 | 4772.0989 | 3541.5326
Per Capita energy GHG Emissions |  | tCO2-eq. | 1.8389 | 1.8746 | 2.2264 | 2.484 | 2.6314 | 2.7824 | 2.9975 | 2.4101
Energy Emissions intensity to GDP |  | kg CO2-eq/1000 INR | 17.0849 | 17.4879 | 15.4685 | 12.77 | 9.9347 | 7.654 | 5.9669 | 13.988
Fuel Production
|  |  | 2020 | 2022 | 2027 | 2032 | 2037 | 2042 | 2047 | 2030
Oil | MTOE |  | 32.0246 | 29.6741 | 44.0627 | 47.0718 | 50.2865 | 53.7207 | 57.3894 | 45.8442
Gas | BCM |  | 24.914 | 27.2077 | 34.1644 | 41.9839 | 51.4533 | 62.9041 | 75.3506 | 38.6747
Import Dependence
|  |  | 2020 | 2022 | 2027 | 2032 | 2037 | 2042 | 2047 | 2030
Non-coking Coal | MT |  | 138.7296 | 147.2141 | 203.5797 | 229.7428 | 223.5022 | 224.3676 | 285.0419 | 226.8149
Coking Coal | MT |  | 46.9713 | 57.1914 | 92.8984 | 136.9855 | 162.3095 | 184.0459 | 196.8637 | 123.6731
Oil | MTOE |  | 205.7325 | 203.0155 | 252.8396 | 297.5374 | 331.4491 | 357.3021 | 371.2534 | 279.781
Gas | BCM |  | 32.963 | 33.93 | 49.5533 | 63.9985 | 80.4862 | 99.6189 | 123.0247 | 57.9542

## IESS v3.0 Intermediate Output
Energy source / use charts
[5 empty] | Historic data: | [42 empty] | 2047Calculator calculations
|  | Mtoe / year |  | 2017(Consistent) | 1970 | 1971 | 1972 | 1973 | 1974 | 1975 | 1976 | 1977 | 1978 | 1979 | 1980 | 1981 | 1982 | 1983 | 1984 | 1985 | 1986 | 1987 | 1988 | 1989 | 1990 | 1991 | 1992 | 1993 | 1994 | 1995 | 1996 | 1997 | 1998 | 1999 | 2000 | 2001 | 2002 | 2003 | 2004 | 2005 | 2006 | 2007 | 2008 | 2009 | 2010 | Source: |  |  |  | Base Year | 2022 | 2027 | 2032 | 2037 | 2042 | 2047 | Target Year
[50 empty] | 2020 | 2022 | 2027 | 2032 | 2037 | 2042 | 2047 | 2030
Use
| H.01 | Residential Heating and cooling | [47 empty] | 0 | 0 | 0 | 0 | 0 | 0 | 0 | 0
| H.02 | Commercial Heating and cooling | [47 empty] | 0 | 0 | 0 | 0 | 0 | 0 | 0 | 0
| L.01 | Domestic Lighting & appliances | [45 empty] | 57.6097 |  | 26.3 | 27.5718 | 39.702 | 56.3664 | 79.0875 | 108.4682 | 145.4361 | 48.9536
| L.02 | Commercial Lighting & Appliances | [45 empty] | 312.3532 |  | 8.1339 | 8.5969 | 10.5428 | 13.0674 | 16.3898 | 20.8207 | 26.7999 | 11.9758
|  | Buildings | [45 empty] | 216.0126 |  | 34.4339 | 36.1687 | 50.2449 | 69.4338 | 95.4774 | 129.2889 | 172.236 | 60.9294
| I.01 | Industry | [45 empty] | 36.5577 |  | 238.3937 | 262.4125 | 338.3819 | 431.2587 | 528.3835 | 642.4162 | 774.3104 | 394.1809
| T.01 | Road transport | [45 empty] | 11.4004 |  | 124.8319 | 113.1962 | 161.7356 | 189.8326 | 212.0121 | 226.0759 | 227.7011 | 179.1529
| T.02 | Rail transport | [45 empty] | 64.9395 |  | 3.9114 | 3.2133 | 3.5957 | 4.4088 | 5.2004 | 5.9474 | 6.5185 | 4.0844
| T.03 | Domestic aviation | [45 empty] | 44.8013 |  | 3.8554 | 3.5223 | 5.9078 | 7.5938 | 9.3714 | 11.2408 | 13.0721 | 6.9064
| T.04 | National navigation | [47 empty] | 0.068245 | 0.080937 | 0.16088 | 0.31628 | 0.60475 | 1.1158 | 1.9097 | 0.24205
|  | Transport | [47 empty] | 132.6671 | 120.0127 | 171.4 | 202.1515 | 227.1886 | 244.3798 | 249.2014 | 190.3858
| D.01 | Pumps& Tractors | [47 empty] | 31.9568 | 34.4892 | 41.7306 | 50.5146 | 55.9332 | 61.5157 | 67.976 | 46.7806
| G.01 | Telecom | [47 empty] | 7.799 | 8.9319 | 11.7528 | 13.9515 | 15.8358 | 16.8826 | 16.9864 | 13.0616
| M.01 | Cooking | [47 empty] | 98.7065 | 95.3034 | 88.4999 | 81.3292 | 75.0799 | 67.983 | 58.5448 | 84.3523
| NE.01 | Non-energy use of fuels | [47 empty] | 35.3065 | 35.533 | 42.7858 | 50.2545 | 58.7215 | 68.7359 | 80.6835 | 47.134
|  | Miscellaneous Electricity | [47 empty] | 6.7367 | 7.1494 | 9.7109 | 12.918 | 16.8295 | 21.6864 | 27.6419 | 11.5525
|  | Scenario Demand | [47 empty] | 586.0001 | 600.0008 | 754.5066 | 911.8118 | 1073.4493 | 1252.8885 | 1447.5804 | 848.377
|  | Determined Effort | [47 empty] | 555.4665 | 635.5958 | 804.671 | 973.625 | 1143.9442 | 1330.549 | 1559.1514
.
| Source | Primary Energy Supply | [44 empty] | Mtoe |  |  | 2020 | 2022 | 2027 | 2032 | 2037 | 2042 | 2047 | 2030
| N.01 | Nuclear | [47 empty] | 12.8995 | 13.0446 | 26.519 | 40.6157 | 61.072 | 91.8314 | 138.0828 | 34.3429
| R.01 | Solar | [47 empty] | 4.9717 | 7.7195 | 23.65 | 52.2783 | 91.8351 | 140.1472 | 188.0931 | 38.4337
| R.02 | Wind | [47 empty] | 5.5685 | 5.9047 | 15.0014 | 30.9667 | 55.7748 | 86.3562 | 118.1586 | 23.105
| R.03 | Tidal | [47 empty] | 0 | 0 | 0 | 0 | 0 | 0 | 0 | 0
| R.04 | Wave | [47 empty] | 0 | 0 | 0 | 0 | 0 | 0 | 0 | 0
| R.05 | Geothermal | [47 empty] | 0 | 0 | 0 | 0 | 0 | 0 | 0 | 0
| R.06 | Hydro | [47 empty] | 14.2081 | 13.9434 | 15.9493 | 18.0232 | 20.3508 | 22.9642 | 25.8997 | 17.1649
| Y.02 | Electricity oversupply (imports) | [47 empty] | -0.26163 | -0.13974 | -0.1328 | 0.1922 | 0.73543 | 0.93862 | 1.1979 | -0.12437
|  | Renewables and Clean Energy | [47 empty] | 37.6478 | 40.6122 | 81.1197 | 141.8839 | 229.0327 | 341.299 | 470.2342 | 113.0467
|  | Primary electricity, solar, marine, and net imports | [47 empty] | 37.3862 | 40.4724 | 80.9869 | 142.0761 | 229.7682 | 342.2376 | 471.4321 | 112.9223
| R.07 | Environmental heat | [47 empty] | 0 | 0 | 0 | 0 | 0 | 0 | 0 | 0
| W.01 | Waste | [47 empty] | 72.9786 | 67.7338 | 56.1616 | 44.0198 | 33.6597 | 23.4512 | 12.3387 | 49.0428
| A.01 | Agriculture | [47 empty] | 21.3103 | 23.8729 | 31.5173 | 38.452 | 46.5167 | 55.5418 | 66.1065 | 35.541
|  | Biomass | [47 empty] | 94.2889 | 91.6067 | 87.6789 | 82.4718 | 80.1764 | 78.993 | 78.4452 | 84.5838
| Y.04 | Coal oversupply (imports) | [47 empty] | 94.2185 | 104.6189 | 153.393 | 193.4006 | 206.4824 | 220.6067 | 256.9369 | 183.6341
|  | Coking Coal Imports | [47 empty] | 29.6516 | 36.1032 | 58.644 | 86.4748 | 102.4611 | 116.1826 | 124.2741 | 78.0711
|  | Non-coking Coal Imports | [47 empty] | 64.5669 | 68.5157 | 94.7491 | 106.9258 | 104.0213 | 104.4241 | 132.6628 | 105.5631
| Q.01 | Coal production | [47 empty] | 293.3287 | 305.1428 | 336.9448 | 365.2344 | 384.8078 | 405.462 | 427.2569 | 357.695
|  | Coal | [47 empty] | 387.5472 | 409.7617 | 490.3378 | 558.635 | 591.2901 | 626.0687 | 684.1938 | 541.3291
| Q.02 | Oil Production | [47 empty] | 32.0246 | 29.6741 | 44.0627 | 47.0718 | 50.2865 | 53.7207 | 57.3894 | 45.8442
| Y.05 | Oil and petroleum products oversupply (imports) | [47 empty] | 205.7325 | 203.0155 | 252.8396 | 297.5374 | 331.4491 | 357.3021 | 371.2534 | 279.781
|  | Oil and petroleum products | [47 empty] | 237.7571 | 232.6896 | 296.9023 | 344.6092 | 381.7356 | 411.0227 | 428.6428 | 325.6253
| Y.06 | Gas oversupply (imports) | [47 empty] | 29.6185 | 30.4874 | 44.5255 | 57.5051 | 72.32 | 89.5114 | 110.5424 | 52.0741
| Q.03 | Gas production | [47 empty] | 22.3861 | 24.4472 | 30.698 | 37.7241 | 46.2327 | 56.5218 | 67.7054 | 34.7507
|  | Natural gas | [47 empty] | 52.0047 | 54.9346 | 75.2235 | 95.2292 | 118.5527 | 146.0332 | 178.2478 | 86.8248
|  | Total Primary Supply | [47 empty] | 808.9841 | 829.465 | 1031.1294 | 1223.0213 | 1401.523 | 1604.3553 | 1840.9618 | 1151.2853
Conversion losses, distribution, and own use
| X.01 | Conversion losses | [47 empty] | 174.2598 | 180.7947 | 220.1629 | 246.0923 | 256.7388 | 275.8455 | 315.7374 | 240.9861
| X.02 | Distribution losses and own use | [47 empty] | 48.8724 | 48.8447 | 56.6466 | 65.4732 | 72.2719 | 77.9196 | 82.6905 | 62.218
|  | Supply net of losses | [47 empty] | 585.8519 | 599.8256 | 754.3199 | 911.4558 | 1072.5122 | 1250.5902 | 1442.5338 | 848.0811
Net Consumption of Hydrocarbons
| V.03 | Solid hydrocarbons | [47 empty] | 385.4252 | 407.6849 | 487.6879 | 555.5593 | 587.8831 | 622.4003 | 680.3681 | 538.4228
| V.04 | Liquid hydrocarbons | [47 empty] | 210.5212 | 204.8859 | 261.7433 | 302.6104 | 332.8185 | 354.7039 | 364.4551 | 286.446
| V.05 | Gaseous hydrocarbons | [47 empty] | 26.2781 | 29.8852 | 45.4459 | 61.1842 | 80.0499 | 102.5322 | 129.0761 | 54.5331
| Energy Security Tables - Including non-energy use | [48 empty] | Base Year | 2022 | 2027 | 2032 | 2037 | 2042 | 2047 | Target Year
|  | Non-coking coal | [47 empty] | 24.55% | 24.63% | 27.33% | 27.38% | 25.7% | 24.57% | 27.45% | 27.67%
|  | Coking Coal | [47 empty] | 53.4% | 57.76% | 67.88% | 74.78% | 76.98% | 78.29% | 78.59% | 73.2%
|  | Oil | [47 empty] | 86.53% | 87.25% | 85.16% | 86.34% | 86.83% | 86.93% | 86.61% | 85.92%
|  | Gas | [47 empty] | 56.95% | 55.5% | 59.19% | 60.39% | 61% | 61.3% | 62.02% | 59.98%
|  | Overall | [47 empty] | 40.74% | 40.76% | 43.71% | 44.84% | 43.54% | 41.6% | 40.13% | 44.78%
| Energy Security Tables - Only energy purpose | [48 empty] | Base Year | 2022 | 2027 | 2032 | 2037 | 2042 | 2047 | Target Year
|  | Non-coking coal | [47 empty] | 24.55% | 24.63% | 27.33% | 27.38% | 25.7% | 24.57% | 27.45% | 27.67%
|  | Oil | [47 empty] | 85.88% | 86.56% | 84.38% | 85.57% | 85.98% | 85.95% | 85.39% | 85.15%
|  | Gas | [47 empty] | 31.83% | 29.24% | 39.35% | 43.9% | 46.77% | 48.59% | 50.56% | 42.31%
Supply / demand not accounted for
| C.01 | Coal indigenous production | [47 empty] | 0 | 0 | 0 | 0 | 0 | 0 | 0 | 0
| C.02 | Oil Production | [47 empty] | 0 | 0 | 0 | 0 | 0 | 0 | 0 | 0
| C.03 | Natural gas production | [47 empty] | 0 | 0 | 0 | 0 | 0 | 0 | 0 | 0
| V.03 | Solid hydrocarbons | [47 empty] | 0 | 0 | 0 | 0 | 0 | 0 | 0 | 0
| V.04 | Liquid hydrocarbons | [47 empty] | 10.1 | 11.033 | 13.7604 | 17.1619 | 21.4042 | 26.6952 | 33.2942 | 15.7105
| V.05 | Gaseous hydrocarbons | [47 empty] | 25.2065 | 24.5 | 29.0254 | 33.0927 | 37.3173 | 42.0406 | 47.3893 | 31.4235
| V.06 | Solid Biomass Hydrocarbons | [47 empty] | 0 | 0 | 0 | 0 | 0 | 0 | 0 | 0
| V.065 | Liquid Biomass Hydrocarbons | [47 empty] | -0.14826 | -0.17526 | -0.43002 | -0.91553 | -1.8627 | -3.6323 | -6.6822 | -0.67936
| V.07 | Gaseous Biomass Hydrocarbons | [47 empty] | 0 | 0 | 0 | 0 | 0 | 0 | -0.060761 | 0
| V.08 | Edible biomass | [47 empty] | 0 | 0 | 0 | 0 | 0 | 0 | 0 | 0
| V.09 | Dry biomass and waste | [47 empty] | 0 | 0 | 0 | 0 | 0 | 0 | 0 | 0
| V.10 | Wet biomass and waste | [47 empty] | 0 | 0 | 0 | 0 | 0 | 0 | 0 | 0
| V.11 | Off Grid Renewables | [47 empty] | 0 | 0 | 0 | 0 | 1.7764e-15 | -1.7764e-15 | 0 | 4.4409e-16
| V.12 | Green H2 | [47 empty] | 0 | 0 | 0.66664 | 1.5475 | 2.5714 | 3.6915 | 4.8122 | 1.1698
| V.13 | Energy crops (second generation) | [47 empty] | 0 | 0 | 0 | 0 | 0 | 0 | 0 | 0
|  | Total unnaccounted supply / demand | [47 empty] | 35.1582 | 35.3578 | 43.0224 | 50.8865 | 59.4302 | 68.7951 | 78.7527 | 47.6245
|  | Supply, Demand, and Unaccounted supply | [47 empty] | 35.3065 | 35.533 | 43.2091 | 51.2426 | 60.3673 | 71.0934 | 83.7993 | 47.9203
Electricity grid (net of distribution losses)
| V.01 | Electricity (delivered to end user) | [47 empty] | -86.8795 | -93.8181 | -131.6263 | -179.5919 | -239.5119 | -315.7411 | -410.0674 | -159.1311
| V.02 | Electricity (supplied to grid) | [47 empty] | 87.8271 | 94.7455 | 132.8096 | 180.9653 | 241.0333 | 317.3793 | 411.7757 | 160.4289
|  | Electric supplied to refineries | [47 empty] | 0.94757 | 0.92737 | 1.1833 | 1.3734 | 1.5214 | 1.6381 | 1.7083 | 1.2978
| V.02 | T&D Losses | [47 empty] | -22.4115 | -22.4123 | -23.2468 | -26.7205 | -29.6518 | -31.7721 | -32.5413 | -25.3638
|  | Net Electricity Supply (Including refineries) | [47 empty] | 110.2386 | 117.1578 | 156.0565 | 207.6858 | 270.6851 | 349.1514 | 444.317 | 185.7926
|  | Net electricity Supply (without refineries) | [47 empty] | 109.291 | 116.2304 | 154.8732 | 206.3124 | 269.1637 | 347.5133 | 442.6087 | 184.4949
| Z.01 | Unallocated | [47 empty] | 0.94757 | 0.92737 | 1.6066 | 2.3615 | 3.1672 | 3.9956 | 4.8241 | 2.0841
|  | Net balance | [47 empty] | 37.2016 | 37.3878 | 45.999 | 54.9775 | 65.0558 | 76.7271 | 90.3317 | 51.3022
Electricity Generation
Electricity Consumption
| V.02 | Mtoe/year | [47 empty] | Base Year | 2022 | 2027 | 2032 | 2037 | 2042 | 2047 | Target year |  | Mtoe | 2020 | 2022 | 2027 | 2032 | 2037 | 2042 | 2047 | 2030
| I.a | Gas Power Stations | [28 empty] | 19.0198 | 18.4523 | 19.0198 | 19.4583 | 20.7739 | 21.3672 | 21.5563 | 22.2442 | 22.5795 | 22.7171 | 23.0095 | 23.7747 | 24.0155 | 21.5047 | 22.6225 | Dukes 5.6 sum of generation - used on works for coal, oil gas and renewables |  |  |  | 4.0848 | 3.9411 | 4.7122 | 5.1211 | 5.5477 | 5.9925 | 6.4563 | 4.9555 |  | Industry (Inc. self-generated electricity) | 41.0413 | 42.8816 | 56.7118 | 74.2635 | 93.0768 | 115.5389 | 141.9329 | 67.1312
| I.b | Coal power stations | [47 empty] | 77.1061 | 81.396 | 95.1243 | 100.5234 | 95.1399 | 88.6342 | 92.6657 | 101.5698 |  | Residential | 26.3 | 27.5718 | 39.702 | 56.3664 | 79.0875 | 108.4682 | 145.4361 | 48.9536
| I.c | Carbon Capture Storage (CCS) | [47 empty] | 0 | 0 | 0 | 1.5987 | 3.1974 | 4.796 | 6.3947 | 0.95921 |  | Commercial | 8.1339 | 8.5969 | 10.5428 | 13.0674 | 16.3898 | 20.8207 | 26.7999 | 11.9758
| I.d | Electricity Balancing Requirement | (Coal thermal for calculator balancing) | [27 empty] | 19.0198 | 18.4523 | 19.0198 | 19.4583 | 20.7739 | 21.3672 | 21.5563 | 22.2442 | 22.5795 | 22.7171 | 23.0095 | 23.7747 | 24.0155 | 21.5047 | 22.6225 | Sum of above | 0 |  |  | 0 | 0 | 0 | 0 | 0 | 0 | 0 | 0 |  | Agriculture | 15.86 | 17.1038 | 20.6535 | 24.9348 | 30.067 | 36.2319 | 43.6317 | 23.1265
|  | Fossil Fuel Based Electricity | [47 empty] | 81.191 | 85.3371 | 99.8366 | 107.2432 | 103.885 | 99.4228 | 105.5167 | 107.4844 |  | Telecom + Cooking + Transport | 5.0968 | 6.1846 | 11.3948 | 16.2817 | 22.2831 | 29.3682 | 37.8765 | 14.18
| II | Nuclear | [47 empty] | 3.5678 | 3.6079 | 7.3347 | 11.2336 | 16.8914 | 25.3989 | 38.1912 | 9.4986 |  | Miscellaneous | 6.7367 | 7.1494 | 9.7109 | 12.918 | 16.8295 | 21.6864 | 27.6419 | 11.5525
| III | Hydro Power Generation | [28 empty] | 7.3775 | 7.6784 | 7.7902 | 7.5408 | 6.7326 | 7.1367 | 6.9733 | 7.0421 | 6.3371 | 6.466 | 5.9501 | 4.9183 | 4.1015 | 5.3998 | 4.8581 | Dukes 5.6 Nuclear generation - used on works |  |  |  | 13.4026 | 13.0441 | 15.0663 | 17.039 | 19.2653 | 21.7775 | 24.6117 | 16.2212 |  | Total | 103.1687 | 109.488 | 148.7158 | 197.8319 | 257.7338 | 332.1143 | 423.3191 | 176.9195
|  | Hydro and Nuclear | [47 empty] | 16.9704 | 16.652 | 22.401 | 28.2726 | 36.1568 | 47.1764 | 62.8029 | 25.7198
| IV.a | Solar PV | [38 empty] | 0.30954 | 0.38693 | 0.49871 | 0.65348 | 0.61049 | Dukes 7.4 Generation Onshore wind |  |  |  | 4.3535 | 6.257 | 14.7088 | 32.5127 | 60.7121 | 97.365 | 133.5187 | 23.112 |  | Share
| IV.b | Solar CSP | [38 empty] | 0.060189 | 0.068788 | 0.11178 | 0.14617 | 0.25795 | Dukes 7.4 Generation Offshore wind |  |  |  | 0.039873 | 0.092921 | 0.35781 | 0.87606 | 1.7633 | 3.2823 | 5.8827 | 0.66876 |  | Industry | 39.78% | 39.17% | 38.13% | 37.54% | 36.11% | 34.79% | 33.53% | 37.94%
| IV.c.1 | Onshore Wind | [28 empty] | 0.24076 | 0.28375 | 0.36113 | 0.37833 | 0.36973 | 0.27515 | 0.33534 | 0.22356 | 0.33534 | 0.32674 | 0.31814 | 0.35254 | 0.36113 | 0.36973 | 0.23216 | Dukes 5.6 Hydro - natural flow generation - used on works |  |  |  | 5.5685 | 5.9047 | 12.7797 | 22.7648 | 41.5135 | 65.789 | 91.3313 | 17.2679 |  | Residential | 25.49% | 25.18% | 26.7% | 28.49% | 30.69% | 32.66% | 34.36% | 27.67%
| IV.c.2 | Offshore Wind | [47 empty] | 0 | 0 | 0.89444 | 5.6706 | 10.7065 | 16.0019 | 21.557 | 3.729 |  | Commercial | 7.884% | 7.852% | 7.089% | 6.605% | 6.359% | 6.269% | 6.331% | 6.769%
| IV.d | Small Hydro | [47 empty] | 0.80549 | 0.89929 | 0.88303 | 0.98426 | 1.0855 | 1.1867 | 1.2879 | 0.94377 |  | Agriculture | 15.37% | 15.62% | 13.89% | 12.6% | 11.67% | 10.91% | 10.31% | 13.07%
| IV.e | Distributed Solar PV | [47 empty] | 0.30255 | 0.77909 | 2.4844 | 7.049 | 11.6057 | 14.8515 | 17.0926 | 4.9931 |  | Telecom + Cooking + Transport | 4.94% | 5.649% | 7.662% | 8.23% | 8.646% | 8.843% | 8.948% | 8.015%
| V.a | Biomass Based Electricity | [47 empty] | 1.1909 | 1.2738 | 1.6616 | 1.7946 | 1.9383 | 2.0936 | 2.2612 | 1.7402 |  | Miscellaneous | 6.53% | 6.53% | 6.53% | 6.53% | 6.53% | 6.53% | 6.53% | 6.53%
| VI.a | Waste to Electricity | [47 empty] | 0.078087 | 0.10166 | 0.18197 | 0.32571 | 0.58302 | 1.0436 | 1.868 | 0.25805 |  | Total | 100% | 100% | 100% | 100% | 100% | 100% | 100% | 100%
|  | Renewable Based Electricity | [47 empty] | 12.3389 | 15.3084 | 33.9517 | 71.9779 | 129.9079 | 201.6135 | 274.7994 | 52.7127
| VII.a | Electricity trade | [38 empty] | 0.67928 | 0.80825 | 0.97163 | 1.1694 | 1.1092 | Sum of above |  |  |  | -0.26163 | -0.13974 | -0.1328 | 0.1922 | 0.73543 | 0.93862 | 1.1979 | -0.12437
|  | Total generation supplied to grid | [38 empty] | 30.2837 | 29.957 | 30.0344 | 28.3147 | 28.8134 | Sum of above |  |  |  | 110.2386 | 117.1578 | 156.0565 | 207.6858 | 270.6851 | 349.1514 | 444.317 | 185.7926
|  | Overgeneration | [47 empty] | 0 | 0 | 1 | 1 | 1 | 1 | 1 | 1
[50 empty] | 77.1061 | 81.396 | 95.1243 | 102.1221 | 98.3373 | 93.4303 | 99.0604 | 102.529
|  | Share of Renewables | [47 empty] | 11.19% | 13.07% | 21.76% | 34.66% | 47.99% | 57.74% | 61.85% | 28.37%
|  | Electricity exports | [44 empty] | 0 |  |  | 0 | 0 | 0 | 0 | 0 | 0 | 0 | 0
|  | GW installed capacity | [47 empty] | Base Year | 2022 | 2027 | 2032 | 2037 | 2042 | 2047 | Target year
| I.a | Gas Power Stations | [38 empty] | 63.6 | 63.6 | 63.7 | 64.5 | 69.3 | Dukes 5.7 Conventional steam stations + Combined cycle gas turbine stations |  |  |  | 24.955 | 24.899 | 25.8416 | 26.4942 | 27.1632 | 27.8491 | 28.5523 | 26.2312
| I.b | Coal power stations | [43 empty] | no bio in Dukes |  |  |  | 205.135 | 210.635 | 242.2022 | 251.9019 | 234.7039 | 215.3073 | 213.7252 | 256.1429
| I.c | Carbon Capture Storage (CCS) | [47 empty] | 0 | 0 | 0 | 3.75 | 7.5 | 11.25 | 15 | 2.25
| I.d | Electricity Balancing Requirement | [47 empty] | 0 | 0 | 0 | 0 | 0 | 0 | 0 | 0
| I.e | Back up electricity by diesel | [47 empty] | 0 | 0 | 0 | 0 | 0 | 0 | 0 | 0
| II | Nuclear | [47 empty] | 6.78 | 6.78 | 12.3941 | 18.9824 | 28.543 | 42.9189 | 64.5352 | 16.0507
| III | Hydro Power Generation | [38 empty] | 11 | 11 | 11 | 10.9 | 10.9 | Dukes 5.7 Nuclear stations |  |  |  | 45.699 | 46.722 | 53.1163 | 59.1406 | 65.8482 | 73.3165 | 81.6319 | 56.653
| IV.a | Solar PV | [43 empty] | Wind not split in Dukes |  |  |  | 32.112 | 47.47 | 99.7224 | 207.617 | 366.3204 | 556.5928 | 725.0036 | 150
| IV.b | Solar CSP | [47 empty] | 0.23 | 0.434 | 1.3071 | 2.8019 | 5.3608 | 9.7417 | 17.2417 | 2.204
| IV.c.1 | Onshore Wind | [38 empty] | 1.4 | 1.4 | 1.5 | 1.5 | 1.5 | Dukes 5.7 Hydro-electric stations: Natural flow |  |  |  | 37.693 | 40.36 | 65.398 | 99.2052 | 157.5285 | 221.0741 | 275.3882 | 80
| IV.c.2 | Offshore Wind | [47 empty] | 0 | 0 | 3 | 18.5 | 34 | 49.5 | 65 | 12.3
| IV.d | Small Hydro | [47 empty] | 4.683 | 4.85 | 5.478 | 6.106 | 6.734 | 7.362 | 7.99 | 5.8548
| IV.e | Distributed Solar PV | [47 empty] | 2.515 | 6.4764 | 19.695 | 54.0891 | 86.2885 | 107.0952 | 119.6519 | 38.811
| V.a | Biomass | [47 empty] | 9.875 | 10.205 | 11.0222 | 11.9049 | 12.8582 | 13.8879 | 15 | 11.5436
| VI.a | Waste to Electricity | [43 empty] | Other renewables not split in Dukes |  |  |  | 0.148 | 0.19267 | 0.34488 | 0.61733 | 1.105 | 1.978 | 3.5405 | 0.48908
[50 empty] | 0 | 0 | 0 | 0 | 0 | 0 | 0 | 0
| VII.c | Standby / peaking gas | [47 empty] | 0 | 0 | 0 | 0 | 0 | 0 | 0 | 0
|  | Total generation capacity (Utilities) | [38 empty] | 74.996 | 75.9786 | 76.7824 | 77.6753 | 83.1968 |  |  |  |  | 369.825 | 399.024 | 539.5218 | 761.1105 | 1033.9537 | 1337.8734 | 1632.2607 | 658.5303
|  | Export Capacity | [47 empty] | 1.889 | 2.363 | 5.1361 | 8.44 | 12.0173 | 15.3374 | 19.5748 | 6.8
|  | Total generation capacity installed (RE) GW | [47 empty] | 1168.9754
Additional capacity requirements for green hydrogen
| Standalone PV for green H2 | [47 empty] | GW | 0 | 0 | 35.8204 | 71.2943 | 105.3919 | 144.1297 | 180.0683 | 58.3193
| Standalone wind for green H2 | [47 empty] | GW | 0 | 0 | 8.1745 | 14.826 | 19.8484 | 24.3524 | 26.9113 | 12.5947
Emissions
Adjustment factor:
| Emissions by sector |  |  | Sector | [45 empty] | Base Year | 2022 | 2027 | 2032 | 2037 | 2042 | 2047 | Target year
| I |  |  | Hydrocarbon fuel power generation | [45 empty] | 971.1643 | 1023.0978 | 1195.7161 | 1265.7573 | 1202.8875 | 1126.2083 | 1138.349 | 1277.2632
| II |  |  | Nuclear power generation | [45 empty] | 0 | 0 | 0 | 0 | 0 | 0 | 0 | 0
| III |  |  | Hydro Electric Power Generation | [45 empty] | 0 | 0 | 0 | 0 | 0 | 0 | 0 | 0
| IV |  |  | National renewable power generation | [45 empty] | 0 | 0 | 0 | 0 | 0 | 0 | 0 | 0
| V |  |  | Bioenergy | [45 empty] | 0 | 0 | 0 | 0 | 0 | 0 | 0 | 0
| VI |  |  | Waste | [45 empty] | 0 | 0 | 0 | 0 | 0 | 0 | 0 | 0
| VII |  |  | Electricity storage | [45 empty] | 0 | 0 | 0 | 0 | 0 | 0 | 0 | 0
0
| IX |  |  | Stress | [45 empty] | 0 | 0 | 0 | 0 | 0 | 0 | 0 | 0
| X |  |  | Buildings | [45 empty] | 0 | 0 | 0 | 0 | 0 | 0 | 0 | 0
| XI |  |  | Industry | [45 empty] | 892.1987 | 965.0257 | 1224.4699 | 1536.2223 | 1855.1542 | 2213.4065 | 2618.446 | 1412.4976
| XII |  |  | Transport | [45 empty] | 400.3178 | 360.3489 | 500.6017 | 578.3915 | 634.2114 | 662.1764 | 648.4915 | 548.7253
| XIII |  |  | Cooking | [45 empty] | 78.4289 | 84.2697 | 99.547 | 115.3724 | 128.4801 | 138.3769 | 143.5911 | 109.0178
| XIV |  |  | Agriculture | [45 empty] | 50.1554 | 54.1708 | 65.6735 | 79.7032 | 80.5956 | 78.781 | 75.8534 | 73.7029
| XV |  |  | Fossil fuel production | [45 empty] | 23.7257 | 25.2073 | 29.6872 | 34.3142 | 39.3098 | 45.2311 | 51.6378 | 32.5405
| XVI |  |  | Telecom | [45 empty] | 14.1891 | 16.0236 | 20.3439 | 22.8256 | 23.6704 | 21.6948 | 15.8013 | 21.9259
| XVII |  |  | Transfer | [45 empty] | 49.8537 | 48.7911 | 60.877 | 69.059 | 74.7267 | 78.5516 | 79.929 | 65.8593
| Total |  |  | Total Emissions in MT CO2 | [45 empty] | 2480.0337 | 2576.9349 | 3196.9164 | 3701.6454 | 4039.0356 | 4364.4265 | 4772.0989 | 3541.5326
| Population |  |  | Population | [42 empty] | Millions |  |  | 1348.616 | 1374.638 | 1435.919 | 1490.179 | 1534.964 | 1568.601 | 1592.042 | 1469.441
|  |  |  | Emissions/capita | [42 empty] | tons/capita |  |  | 1.8389 | 1.8746 | 2.2264 | 2.484 | 2.6314 | 2.7824 | 2.9975 | 2.4101
|  |  |  | Emissions intensity of GDP | [43 empty] | tCO2/INR Billion |  | 0.0017085 | 0.0017488 | 0.0015468 | 0.001277 | 0.00099347 | 0.0007654 | 0.00059669 | 0.0013988
|  | IPCC Sector |  | Actuals, GHG Inv. | [20 empty] | 1990 | 1991 | 1992 | 1993 | 1994 | 1995 | 1996 | 1997 | 1998 | 1999 | 2000 | 2001 | 2002 | 2003 | 2004 | 2005 | 2006 | 2007 | 2008 | 2009 | 2010
| 1A | Fuel Combustion | [22 empty] | 574.321 | 584.0744 | 567.7756 | 553.3375 | 546.2327 | 536.0203 | 556.6264 | 534.7489 | 538.7547 | 530.6657 | 539.0005 | 552.1914 | 536.2169 | 545.6418 | 546.9153 | 542.8024 | 542.6567 | 534.0257 | 522.9479 | 475.6018 | 492.7503 | UNFCCC Inventory Submissions 2012 [GBR-2012-2010-v1.2.xls] Summary2 'SUMMARY REPORT FOR CO2 EQUIVALENT EMISSIONS' - http://unfccc.int/national_reports/annex_i_ghg_inventories/national_inventories_submissions/items/6598.php |  |  |  | 2442.1189 | 2535.704 | 3146.8853 | 3660.9647 | 4008.7973 | 4346.3506 | 4769.4445 | 3496.9628
| 1B | Fugitive Emissions from Fuels | [22 empty] | 35.2834 | 35.183 | 35.2898 | 34.031 | 28.3248 | 31.0424 | 30.4733 | 27.6202 | 25.3974 | 22.3083 | 20.537 | 20.0197 | 19.4048 | 16.0785 | 15.7369 | 14.9923 | 13.5109 | 12.9297 | 11.8792 | 12.0401 | 11.6464 | UNFCCC Inventory Submissions 2012 [GBR-2012-2010-v1.2.xls] Summary2 'SUMMARY REPORT FOR CO2 EQUIVALENT EMISSIONS' - http://unfccc.int/national_reports/annex_i_ghg_inventories/national_inventories_submissions/items/6598.php |  |  |  | 23.7257 | 25.2073 | 29.6872 | 34.3142 | 39.3098 | 45.2311 | 51.6378 | 32.5405
| 1 | Fuel Combustion | [22 empty] | 609.6043 | 619.2574 | 603.0655 | 587.3686 | 574.5575 | 567.0627 | 587.0997 | 562.3691 | 564.1522 | 552.9739 | 559.5375 | 572.2111 | 555.6217 | 561.7204 | 562.6521 | 557.7947 | 556.1676 | 546.9555 | 534.8271 | 487.6419 | 504.3967 | UNFCCC Inventory Submissions 2012 [GBR-2012-2010-v1.2.xls] Summary2 'SUMMARY REPORT FOR CO2 EQUIVALENT EMISSIONS' - http://unfccc.int/national_reports/annex_i_ghg_inventories/national_inventories_submissions/items/6598.php |  |  |  | 2465.8446 | 2560.9113 | 3176.5725 | 3695.2788 | 4048.1071 | 4391.5817 | 4821.0823 | 3529.5034
| 2 | Industrial Processes | [22 empty] | 54.1486 | 52.476 | 47.0936 | 43.7833 | 46.2005 | 46.4381 | 48.2063 | 50.5097 | 48.9556 | 32.3943 | 31.677 | 30.0928 | 28.1772 | 30.0267 | 30.292 | 30.6192 | 29.9275 | 31.6166 | 30.8019 | 25.4785 | 26.8115 | UNFCCC Inventory Submissions 2012 [GBR-2012-2010-v1.2.xls] Summary2 'SUMMARY REPORT FOR CO2 EQUIVALENT EMISSIONS' - http://unfccc.int/national_reports/annex_i_ghg_inventories/national_inventories_submissions/items/6598.php |  |  |  | 119.0359 | 130.196 | 162.1414 | 191.3374 | 208.8099 | 225.9095 | 242.5521 | 184.3277
| 3 | Solvent and Other Product Use | [22 empty] | NE,NO | NE,NO | NE,NO | NE,NO | NE,NO | NE,NO | NE,NO | NE,NO | NE,NO | NE,NO | NE,NO | NE,NO | NE,NO | NE,NO | NE,NO | NE,NO | NE,NO | NE,NO | NE,NO | NE,NO | NE,NO | UNFCCC Inventory Submissions 2012 [GBR-2012-2010-v1.2.xls] Summary2 'SUMMARY REPORT FOR CO2 EQUIVALENT EMISSIONS' - http://unfccc.int/national_reports/annex_i_ghg_inventories/national_inventories_submissions/items/6598.php |  |  |  | 0 | 0 | 0 | 0 | 0 | 0 | 0 | 0
| 4 | Agriculture | [22 empty] | 57.5015 | 57.2464 | 57.0647 | 56.3498 | 56.4826 | 56.063 | 56.4387 | 56.1999 | 55.5638 | 54.8901 | 52.8933 | 50.0945 | 50.079 | 49.6465 | 49.9126 | 50.2049 | 48.5735 | 47.1454 | 46.4907 | 45.8083 | 46.2014 | UNFCCC Inventory Submissions 2012 [GBR-2012-2010-v1.2.xls] Summary2 'SUMMARY REPORT FOR CO2 EQUIVALENT EMISSIONS' - http://unfccc.int/national_reports/annex_i_ghg_inventories/national_inventories_submissions/items/6598.php |  |  |  | 0 | 0 | 0 | 0 | 0 | 0 | 0 | 0
| 5 | Land Use, Land-Use Change and Forestry | [22 empty] | 3.893 | 3.8686 | 3.3433 | 2.2266 | 2.0533 | 2.4655 | 2.1813 | 1.9201 | 1.2406 | 1.062 | 0.37726 | -0.11419 | -0.93459 | -1.2868 | -2.3579 | -2.9449 | -3.0969 | -3.4836 | -3.8824 | -4.2078 | -3.8424 | UNFCCC Inventory Submissions 2012 [GBR-2012-2010-v1.2.xls] Summary2 'SUMMARY REPORT FOR CO2 EQUIVALENT EMISSIONS' - http://unfccc.int/national_reports/annex_i_ghg_inventories/national_inventories_submissions/items/6598.php |  |  |  | 0 | 0 | 0 | 0 | 0 | 0 | 0 | 0
| 6 | Waste | [22 empty] | 46.0054 | 45.1063 | 43.8023 | 42.3989 | 41.1755 | 40.0807 | 39.0452 | 35.9462 | 33.9039 | 31.177 | 29.4224 | 26.0008 | 23.9141 | 21.0585 | 19.5385 | 19.0371 | 18.6409 | 18.2716 | 17.7121 | 17.1984 | 16.612 | UNFCCC Inventory Submissions 2012 [GBR-2012-2010-v1.2.xls] Summary2 'SUMMARY REPORT FOR CO2 EQUIVALENT EMISSIONS' - http://unfccc.int/national_reports/annex_i_ghg_inventories/national_inventories_submissions/items/6598.php |  |  |  | 0 | 0 | 0 | 0 | 0 | 0 | 0 | 0
| 7 | Other | [43 empty] | UNFCCC Inventory Submissions 2012 [GBR-2012-2010-v1.2.xls] Summary2 'SUMMARY REPORT FOR CO2 EQUIVALENT EMISSIONS' - http://unfccc.int/national_reports/annex_i_ghg_inventories/national_inventories_submissions/items/6598.php |  |  |  | 0 | 0 | 0 | 0 | 0 | 0 | 0 | 0 | bar: 1990 to 2010
| X1 | International Aviation and Shipping | [22 empty] | 0 | 0 | 0 | 0 | 0 | 0 | 0 | 0 | 0 | 0 | 0 | 0 | 0 | 0 | 0 | 0 | 0 |  |  |  |  | Calculation |  |  |  | 0 | 0 | 0 | 0 | 0 | 0 | 0 | 0
| X2 | Bioenergy credit | [22 empty] | 0 | 0 | 0 | 0 | 0 | 0 | 0 | 0 | 0 | 0 | 0 | 0 | 0 | 0 | 0 | 0 | 0 | 0 | 0 | 0 | 0 | UNFCCC Inventory Submissions 2012 [GBR-2012-2010-v1.2.xls] Summary2 'SUMMARY REPORT FOR CO2 EQUIVALENT EMISSIONS' - http://unfccc.int/national_reports/annex_i_ghg_inventories/national_inventories_submissions/items/6598.php |  |  |  | 0 | 0 | 0 | 0 | 0 | 0 | 0 | 0
| X3 | Carbon capture | [22 empty] | 0 | 0 | 0 | 0 | 0 | 0 | 0 | 0 | 0 | 0 | 0 | 0 | 0 | 0 | 0 | 0 | 0 | 0 | 0 | 0 | 0 | UNFCCC Inventory Submissions 2012 [GBR-2012-2010-v1.2.xls] Summary2 'SUMMARY REPORT FOR CO2 EQUIVALENT EMISSIONS' - http://unfccc.int/national_reports/annex_i_ghg_inventories/national_inventories_submissions/items/6598.php |  |  |  | 0 | 0 | 0 | -16.459 | -32.7419 | -48.8499 | -64.7846 | -9.8967
|  | Total | [22 empty] | 795.9357 | 802.4755 | 780.6853 | 759.5204 | 747.7894 | 740.8889 | 763.8907 | 740.0139 | 739.9402 | 708.0014 | 711.5094 | 715.3043 | 691.7661 | 697.8282 | 700.4522 | 698.3081 | 696.6613 | [8 empty] | 2584.8805 | 2691.1074 | 3338.7139 | 3870.1572 | 4224.1752 | 4568.6412 | 4998.8497 | 3703.9344
Imported Fuel Price
INR Billion/Mtoe
| Coal | [48 empty] | 2020 | 2022 | 2027 | 2032 | 2037 | 2042 | 2047 | 2030
| High |  | INR Billion/Mtoe | [46 empty] | 9.9911 | 10.542 | 12.0558 | 13.7871 | 15.7669 | 18.0311 | 20.6204 | 13.0666
| Point |  | INR Billion/Mtoe | [46 empty] | 9.9911 | 10.3377 | 11.2579 | 12.2599 | 13.3512 | 14.5396 | 15.8338 | 11.8488
| Low |  | INR Billion/Mtoe | [46 empty] | 9.9911 | 9.9911 | 9.9911 | 9.9911 | 9.9911 | 9.9911 | 9.9911 | 9.9911
INR Billion/Mtoe
| Oil | [48 empty] | 2020 | 2022 | 2027 | 2032 | 2037 | 2042 | 2047 | 2030
| High |  | INR Billion/Mtoe | [46 empty] | 31.592 | 33.1396 | 37.3483 | 42.0915 | 47.4371 | 53.4616 | 60.2512 | 40.1259
| Point |  | INR Billion/Mtoe | [46 empty] | 31.592 | 32.4956 | 34.8692 | 37.4163 | 40.1493 | 43.0821 | 46.229 | 36.3759
| Low |  | INR Billion/Mtoe | [46 empty] | 31.592 | 31.592 | 31.592 | 31.592 | 31.592 | 31.592 | 31.592 | 31.592
INR Billion/Mtoe
| Natural Gas | [48 empty] | 2020 | 2022 | 2027 | 2032 | 2037 | 2042 | 2047 | 2030
| High |  | INR Billion/Mtoe | [46 empty] | 22.136 | 25.2961 | 35.3136 | 49.2982 | 68.8207 | 96.0744 | 134.1208 | 43.1395
| Point |  | INR Billion/Mtoe | [46 empty] | 22.136 | 24.825 | 33.0651 | 44.0402 | 58.6583 | 78.1285 | 104.0613 | 39.2697
| Low |  | INR Billion/Mtoe | [46 empty] | 22.136 | 22.136 | 22.136 | 22.136 | 22.136 | 22.136 | 22.136 | 22.136

## IESS 2022 Energy Balance
2022
|  |  | Mtoe | Uses | [14 empty] | Secondary sources | [25 empty] | Primary Sources | [20 empty] | Adjustments | [6 empty] | Emissions (Mt CO2e)
|  |  |  | Residential Heating and cooling | Commercial Heating and cooling | Domestic Lighting & appliances | Commercial Lighting & Appliances | Industry | Road transport | Rail transport | Domestic aviation | National navigation | Pumps& Tractors | Telecom | Cooking | Non-energy use of fuels | Total uses |  | Electricity (delivered to end user) | Electricity (supplied to grid) | Back up Electricity delivered to the user | back up electricty delivered by diesel gensets | Solid hydrocarbons | Liquid hydrocarbons | Gaseous hydrocarbons | Non-energy use of gas | Non-energy uses of oil products | Coal indigenous production | Oil Production | Natural gas production | Solid Biomass Hydrocarbons | Liquid Biomass Hydrocarbons | Gaseous Biomass Hydrocarbons | Edible biomass | Energy crops (second generation) | Energy crops (first generation) | Dry biomass and waste | Wet biomass and waste | Gaseous waste | Off Grid Renewables | Green H2 | Solar Thermal | Total secondary sources |  | Coal production | Oil Production | Gas production | Biomass oversupply (imports) | Electricity oversupply (imports) | Petroleum products oversupply | Coal oversupply (imports) | Oil and petroleum products oversupply (imports) | Gas oversupply (imports) | Nuclear | Solar | Wind | Tidal | Wave | Geothermal | Hydro | Environmental heat | Agriculture | Waste | Total primary sources |  | Conversion losses | Distribution losses and own use | Total adjust. |  | Unallocated |  |  | Fuel Combustion |  |  |  | Fugitive Emissions from Fuels |  |  |  | Industrial Processes |  |  |  | Solvent and Other Product Use |  |  |  | Agriculture |  |  |  | Land Use, Land-Use Change and Forestry |  |  |  | Waste |  |  |  | Other |  |  |  | International Aviation and Shipping |  |  |  | Bioenergy credit |  |  |  | Carbon capture |  |  |  |  | Total
|  | Sector |  | H.01 | H.02 | L.01 | L.02 | I.01 | T.01 | T.02 | T.03 | T.04 | D.01 | G.01 | M.01 | NE.01 |  |  | V.01 | V.02 | V.01b | V.02b | V.03 | V.04 | V.05 | NE.02 | NE.03 | C.01 | C.02 | C.03 | V.06 | V.065 | V.07 | V.08 | V.13 | V.14 | V.09 | V.10 | V.15 | V.11 | V.12 | V.16 |  |  | Q.01 | Q.02 | Q.03 | Y.01 | Y.02 | Y.03 | Y.04 | Y.05 | Y.06 | N.01 | R.01 | R.02 | R.03 | R.04 | R.05 | R.06 | R.07 | A.01 | W.01 |  |  | X.01 | X.02 |  |  | Z.01 |  |  | 1A | 1A | 1A | 1A | 1B | 1B | 1B | 1B | 2 | 2 | 2 | 2 | 3 | 3 | 3 | 3 | 4 | 4 | 4 | 4 | 5 | 5 | 5 | 5 | 6 | 6 | 6 | 6 | 7 | 7 | 7 | 7 | X1 | X1 | X1 | X1 | X2 | X2 | X2 | X2 | X3 | X3 | X3 | X3
[73 empty] | CO2 | CH4 | N2O | F | CO2 | CH4 | N2O | F | CO2 | CH4 | N2O | F | CO2 | CH4 | N2O | F | CO2 | CH4 | N2O | F | CO2 | CH4 | N2O | F | CO2 | CH4 | N2O | F | CO2 | CH4 | N2O | F | CO2 | CH4 | N2O | F | CO2 | CH4 | N2O | F | CO2 | CH4 | N2O | F
Consumption
| X.a | Residential |  | 0 | 0 | 27.5718 | 0 | 0 | 0 | 0 | 0 | 0 | 0 | 0 | 0 | 0 | 27.5718 |  | -27.5718 | 0 | 0 | 0 | 0 | 0 | 0 | 0 | 0 | 0 | 0 | 0 | 0 | 0 | 0 | 0 | 0 | 0 | 0 | 0 | 0 | 0 | 0 | 0 | -27.5718 |  | 0 | 0 | 0 | 0 | 0 | 0 | 0 | 0 | 0 | 0 | 0 | 0 | 0 | 0 | 0 | 0 | 0 | 0 | 0 | 0 |  | 0 | 0 | 0 |  | 0 |  |  | 0 | 0 | 0 | 0 | 0 | 0 | 0 | 0 | 0 | 0 | 0 | 0 | 0 | 0 | 0 | 0 | 0 | 0 | 0 | 0 | 0 | 0 | 0 | 0 | 0 | 0 | 0 | 0 | 0 | 0 | 0 | 0 | 0 | 0 | 0 | 0 | 0 | 0 | 0 | 0 | 0 | 0 | 0 | 0 |  | 0
| X.b | Commercial |  | 0 | 0 | 0 | 8.5969 | 0 | 0 | 0 | 0 | 0 | 0 | 0 | 0 | 0 | 8.5969 |  | -8.5969 | 0 | 0 | 0 | 0 | 0 | 0 | 0 | 0 | 0 | 0 | 0 | 0 | 0 | 0 | 0 | 0 | 0 | 0 | 0 | 0 | 0 | 0 | 0 | -8.5969 |  | 0 | 0 | 0 | 0 | 0 | 0 | 0 | 0 | 0 | 0 | 0 | 0 | 0 | 0 | 0 | 0 | 0 | 0 | 0 | 0 |  | 0 | 0 | 0 |  | 0 |  |  | 0 | 0 | 0 | 0 | 0 | 0 | 0 | 0 | 0 | 0 | 0 | 0 | 0 | 0 | 0 | 0 | 0 | 0 | 0 | 0 | 0 | 0 | 0 | 0 | 0 | 0 | 0 | 0 | 0 | 0 | 0 | 0 | 0 | 0 | 0 | 0 | 0 | 0 | 0 | 0 | 0 | 0 | 0 | 0 |  | 0
| X | Buildings |  | 0 | 0 | 27.5718 | 8.5969 | 0 | 0 | 0 | 0 | 0 | 0 | 0 | 0 | 0 | 36.1687 |  | -36.1687 | 0 | 0 | 0 | 0 | 0 | 0 | 0 | 0 | 0 | 0 | 0 | 0 | 0 | 0 | 0 | 0 | 0 | 0 | 0 | 0 | 0 | 0 | 0 | -36.1687 |  | 0 | 0 | 0 | 0 | 0 | 0 | 0 | 0 | 0 | 0 | 0 | 0 | 0 | 0 | 0 | 0 | 0 | 0 | 0 | 0 |  | 0 | 0 | 0 |  | 0 |  |  | 0 | 0 | 0 | 0 | 0 | 0 | 0 | 0 | 0 | 0 | 0 | 0 | 0 | 0 | 0 | 0 | 0 | 0 | 0 | 0 | 0 | 0 | 0 | 0 | 0 | 0 | 0 | 0 | 0 | 0 | 0 | 0 | 0 | 0 | 0 | 0 | 0 | 0 | 0 | 0 | 0 | 0 | 0 | 0 |  | 0
| XI | Industry |  | 0 | 0 | 0 | 0 | 262.4125 | 0 | 0 | 0 | 0 | 0 | 0 | 0 | 35.533 | 297.9455 |  | -28.7296 | 0 | 0 | 0 | -157.4267 | -49.7053 | -10.2818 | -24.5 | -11.033 | 0 | 0 | 0 | 0 | 0 | 0 | 0 | 0 | 0 | 0 | 0 | 0 | 0 | 0 | 0 | -281.6765 |  | 0 | 0 | 0 | 0 | 0 | 0 | 0 | 0 | 0 | 0 | 0 | 0 | 0 | 0 | 0 | 0 | 0 | -16.2691 | 0 | -16.2691 |  | 0 | 0 | 0 |  | -1.0658e-14 |  |  | 961.4618 | 0.61965 | 2.9442 | 0 | 0 | 0 | 0 | 0 | 130.196 | 0 | 0 | 0 | 0 | 0 | 0 | 0 | 0 | 0 | 0 | 0 | 0 | 0 | 0 | 0 | 0 | 0 | 0 | 0 | 0 | 0 | 0 | 0 | 0 | 0 | 0 | 0 | 0 | 0 | 0 | 0 | 0 | 0 | 0 | 0
| XI | Industry |  | 0 | 0 | 0 | 0 | 262.4125 | 0 | 0 | 0 | 0 | 0 | 0 | 0 | 35.533 | 297.9455 |  | -28.7296 | 0 | 0 | 0 | -157.4267 | -49.7053 | -10.2818 | -24.5 | -11.033 | 0 | 0 | 0 | 0 | 0 | 0 | 0 | 0 | 0 | 0 | 0 | 0 | 0 | 0 | 0 | -281.6765 |  | 0 | 0 | 0 | 0 | 0 | 0 | 0 | 0 | 0 | 0 | 0 | 0 | 0 | 0 | 0 | 0 | 0 | -16.2691 | 0 | -16.2691 |  | 0 | 0 | 0 |  | -1.0658e-14 |  |  | 961.4618 | 0.61965 | 2.9442 | 0 | 0 | 0 | 0 | 0 | 130.196 | 0 | 0 | 0 | 0 | 0 | 0 | 0 | 0 | 0 | 0 | 0 | 0 | 0 | 0 | 0 | 0 | 0 | 0 | 0 | 0 | 0 | 0 | 0 | 0 | 0 | 0 | 0 | 0 | 0 | 0 | 0 | 0 | 0 | 0 | 0 |  | 965.0257
| XII.a | Domestic passenger transport |  | 0 | 0 | 0 | 0 | 0 | 61.6419 | 1.9216 | 2.9039 | 0 | 0 | 0 | 0 | 0 | 66.4674 |  | -1.3992 | 0 | 0 | 0 | 0 | -54.4319 | -8.0901 | 0 | 0 | 0 | 0 | 0 | 0 | -2.5461 | 0 | 0 | 0 | 0 | 0 | 0 | 0 | 0 | 0 | 0 | -66.4674 |  | 0 | 0 | 0 | 0 | 0 | 0 | 0 | 0 | 0 | 0 | 0 | 0 | 0 | 0 | 0 | 0 | 0 | 0 | 0 | 0 |  | 0 | 0 | 0 |  | 1.4211e-14 |  |  | 190.5086 | 1.4464 | 2.8367 | 0 | 0 | 0 | 0 | 0 | 0 | 0 | 0 | 0 | 0 | 0 | 0 | 0 | 0 | 0 | 0 | 0 | 0 | 0 | 0 | 0 | 0 | 0 | 0 | 0 | 0 | 0 | 0 | 0 | 0 | 0 | 0 | 0 | 0 | 0 | 0 | 0 | 0 | 0 | 0 | 0 |  | 194.7918
| XII.b | Domestic freight |  | 0 | 0 | 0 | 0 | 0 | 51.5543 | 1.2917 | 0.61841 | 0.080937 | 0 | 0 | 0 | 0 | 53.5453 |  | -0.71258 | 0 | 0 | 0 | 0 | -51.8953 | -0.76213 | 0 | 0 | 0 | 0 | 0 | 0 | -0.17526 | 0 | 0 | 0 | 0 | 0 | 0 | 0 | 0 | 0 | 0 | -53.5453 |  | 0 | 0 | 0 | 0 | 0 | 0 | 0 | 0 | 0 | 0 | 0 | 0 | 0 | 0 | 0 | 0 | 0 | 0 | 0 | 0 |  | 0 | 0 | 0 |  | 0 |  |  | 162.685 | 0.23808 | 2.6341 | 0 | 0 | 0 | 0 | 0 | 0 | 0 | 0 | 0 | 0 | 0 | 0 | 0 | 0 | 0 | 0 | 0 | 0 | 0 | 0 | 0 | 0 | 0 | 0 | 0 | 0 | 0 | 0 | 0 | 0 | 0 | 0 | 0 | 0 | 0 | 0 | 0 | 0 | 0 | 0 | 0 |  | 165.5572
| XII | Transport |  | 0 | 0 | 0 | 0 | 0 | 113.1962 | 3.2133 | 3.5223 | 0.080937 | 0 | 0 | 0 | 0 | 120.0127 |  | -2.1118 | 0 | 0 | 0 | 0 | -106.3272 | -8.8523 | 0 | 0 | 0 | 0 | 0 | 0 | -2.7214 | 0 | 0 | 0 | 0 | 0 | 0 | 0 | 0 | 0 | 0 | -120.0127 |  | 0 | 0 | 0 | 0 | 0 | 0 | 0 | 0 | 0 | 0 | 0 | 0 | 0 | 0 | 0 | 0 | 0 | 0 | 0 | 0 |  | 0 | 0 | 0 |  | 0 |  |  | 353.1936 | 1.6845 | 5.4709 | 0 | 0 | 0 | 0 | 0 | 0 | 0 | 0 | 0 | 0 | 0 | 0 | 0 | 0 | 0 | 0 | 0 | 0 | 0 | 0 | 0 | 0 | 0 | 0 | 0 | 0 | 0 | 0 | 0 | 0 | 0 | 0 | 0 | 0 | 0 | 0 | 0 | 0 | 0 | 0 | 0 |  | 360.3489
| XIII.a | Domestic Cooking |  | 0 | 0 | 0 | 0 | 0 | 0 | 0 | 0 | 0 | 0 | 0 | 95.3034 | 0 | 95.3034 |  | -0.27884 | 0 | 0 | 0 | 0 | -26.3299 | -1.3675 | 0 | 0 | 0 | 0 | 0 | 0 | 0 | 0 | 0 | 0 | 0 | 0 | 0 | 0 | 0 | 0 | 0 | -27.9762 |  | 0 | 0 | 0 | 0 | 0 | 0 | 0 | 0 | 0 | 0 | 0 | 0 | 0 | 0 | 0 | 0 | 0 | 0 | -67.3272 | -67.3272 |  | 0 | 0 | 0 |  | 1.4211e-14 |  |  | 73.3152 | 0.12176 | 10.8327 | [42 empty] | 84.2697
| XIII | Cooking |  | 0 | 0 | 0 | 0 | 0 | 0 | 0 | 0 | 0 | 0 | 0 | 95.3034 | 0 | 95.3034 |  | -0.27884 | 0 | 0 | 0 | 0 | -26.3299 | -1.3675 | 0 | 0 | 0 | 0 | 0 | 0 | 0 | 0 | 0 | 0 | 0 | 0 | 0 | 0 | 0 | 0 | 0 | -27.9762 |  | 0 | 0 | 0 | 0 | 0 | 0 | 0 | 0 | 0 | 0 | 0 | 0 | 0 | 0 | 0 | 0 | 0 | 0 | -67.3272 | -67.3272 |  | 0 | 0 | 0 |  | 1.4211e-14 |  |  | 73.3152 | 0.12176 | 10.8327 | 0 | 0 | 0 | 0 | 0 | 0 | 0 | 0 | 0 | 0 | 0 | 0 | 0 | 0 | 0 | 0 | 0 | 0 | 0 | 0 | 0 | 0 | 0 | 0 | 0 | 0 | 0 | 0 | 0 | 0 | 0 | 0 | 0 | 0 | 0 | 0 | 0 | 0 | 0 | 0 | 0 |  | 84.2697
| XIV | Agriculture |  | 0 | 0 | 0 | 0 | 0 | 0 | 0 | 0 | 0 | 34.4892 | 0 | 0 | 0 | 34.4892 |  | -16.707 | 0 | 0 | 0 | 0 | -17.3855 | 0 | 0 | 0 | 0 | 0 | 0 | 0 | 0 | 0 | 0 | 0 | 0 | 0 | 0 | 0 | -0.39674 | 0 | 0 | -34.4892 |  | 0 | 0 | 0 | 0 | 0 | 0 | 0 | 0 | 0 | 0 | 0 | 0 | 0 | 0 | 0 | 0 | 0 | 0 | 0 | 0 |  | 0 | 0 | 0 |  | 0 |  |  | 53.931 | 0.12718 | 0.11264 | 0 | 0 | 0 | 0 | 0 | 0 | 0 | 0 | 0 | 0 | 0 | 0 | 0 | 0 | 0 | 0 | 0 | 0 | 0 | 0 | 0 | 0 | 0 | 0 | 0 | 0 | 0 | 0 | 0 | 0 | 0 | 0 | 0 | 0 | 0 | 0 | 0 | 0 | 0 | 0 | 0 |  | 54.1708
| XVI | Telecom |  | 0 | 0 | 0 | 0 | 0 | 0 | 0 | 0 | 0 | 0 | 8.9319 | 0 | 0 | 8.9319 |  | -3.6002 | 0 | 0 | 0 | 0 | -5.138 | 0 | 0 | 0 | 0 | 0 | 0 | 0 | 0 | 0 | 0 | 0 | 0 | 0 | 0 | 0 | -0.19377 | 0 | 0 | -8.9319 |  | 0 | 0 | 0 | 0 | 0 | 0 | 0 | 0 | 0 | 0 | 0 | 0 | 0 | 0 | 0 | 0 | 0 | 0 | 0 | 0 |  | 0 | 0 | 0 |  | 0 |  |  | 15.9384 | 0.045169 | 0.040007 | 0 | 0 | 0 | 0 | 0 | 0 | 0 | 0 | 0 | 0 | 0 | 0 | 0 | 0 | 0 | 0 | 0 | 0 | 0 | 0 | 0 | 0 | 0 | 0 | 0 | 0 | 0 | 0 | 0 | 0 | 0 | 0 | 0 | 0 | 0 | 0 | 0 | 0 | 0 | 0 | 0 |  | 16.0236
|  | Miscellaneous Electricity | [14 empty] | 7.1494 |  | -7.1494 | [23 empty] | -7.1494
| Subtotal.Consumption | Total consumption |  | 0 | 0 | 27.5718 | 8.5969 | 262.4125 | 113.1962 | 3.2133 | 3.5223 | 0.080937 | 34.4892 | 8.9319 | 95.3034 | 35.533 | 600.0008 |  | -94.7455 | 0 | 0 | 0 | -157.4267 | -204.8859 | -20.5016 | -24.5 | -11.033 | 0 | 0 | 0 | 0 | -2.7214 | 0 | 0 | 0 | 0 | 0 | 0 | 0 | -0.59051 | 0 | 0 | -516.4046 |  | 0 | 0 | 0 | 0 | 0 | 0 | 0 | 0 | 0 | 0 | 0 | 0 | 0 | 0 | 0 | 0 | 0 | -16.2691 | -67.3272 | -83.5962 |  | 0 | 0 | 0 |  | -2.8422e-14 |  |  | 1441.9015 | 2.5531 | 19.3604 | 0 | 0 | 0 | 0 | 0 | 130.196 | 0 | 0 | 0 | 0 | 0 | 0 | 0 | 0 | 0 | 0 | 0 | 0 | 0 | 0 | 0 | 0 | 0 | 0 | 0 | 0 | 0 | 0 | 0 | 0 | 0 | 0 | 0 | 0 | 0 | 0 | 0 | 0 | 0 | 0 | 0 |  | 1594.0111
[68 empty] | 0 |  | 0
| Supply | [66 empty] | 0 |  | 0
| v.a | Biomass Based Electricity |  | 0 | 0 | 0 | 0 | 0 | 0 | 0 | 0 | 0 | 0 | 0 | 0 | 0 | 0 |  | 0 | 1.2738 | 0 | 0 | 0 | 0 | 0 | 0 | 0 | 0 | 0 | 0 | 0 | 0 | 0 | 0 | 0 | 0 | 0 | 0 | 0 | 0 | 0 | 0 | 1.2738 |  | 0 | 0 | 0 | 0 | 0 | 0 | 0 | 0 | 0 | 0 | 0 | 0 | 0 | 0 | 0 | 0 | 0 | -5.0577 | 0 | -5.0577 |  | 3.7839 | 0 | 3.7839 |  | 0 |  |  | 0 | 0 | 0 | 0 | 0 | 0 | 0 | 0 | 0 | 0 | 0 | 0 | 0 | 0 | 0 | 0 | 0 | 0 | 0 | 0 | 0 | 0 | 0 | 0 | 0 | 0 | 0 | 0 | 0 | 0 | 0 | 0 | 0 | 0 | 0 | 0 | 0 | 0 | 0 | 0 | 0 | 0 | 0 | 0 |  | 0
| V.b | First & Second Generation Bio Fuels |  | 0 | 0 | 0 | 0 | 0 | 0 | 0 | 0 | 0 | 0 | 0 | 0 | 0 | 0 |  | 0 | 0 | 0 | 0 | 0 | 0 | 0 | 0 | 0 | 0 | 0 | 0 | 0 | 2.5461 | 0 | 0 | 0 | 0 | 0 | 0 | 0 | 0 | 0 | 0 | 2.5461 |  | 0 | 0 | 0 | 0 | 0 | 0 | 0 | 0 | 0 | 0 | 0 | 0 | 0 | 0 | 0 | 0 | 0 | -2.5461 | 0 | -2.5461 |  | 0 | 0 | 0 |  | 0 |  |  | 0 | 0 | 0 | 0 | 0 | 0 | 0 | 0 | 0 | 0 | 0 | 0 | 0 | 0 | 0 | 0 | 0 | 0 | 0 | 0 | 0 | 0 | 0 | 0 | 0 | 0 | 0 | 0 | 0 | 0 | 0 | 0 | 0 | 0 | 0 | 0 | 0 | 0 | 0 | 0 | 0 | 0 | 0 | 0 |  | 0
| V.c | 3rd Generation Bio Fuels |  | 0 | 0 | 0 | 0 | 0 | 0 | 0 | 0 | 0 | 0 | 0 | 0 | 0 | 0 |  | 0 | 0 | 0 | 0 | 0 | 0 | 0 | 0 | 0 | 0 | 0 | 0 | 0 | 3.6629e-05 | 0 | 0 | 0 | 0 | 0 | 0 | 0 | 0 | 0 | 0 | 3.6629e-05 |  | 0 | 0 | 0 | 0 | 0 | 0 | 0 | 0 | 0 | 0 | 0 | 0 | 0 | 0 | 0 | 0 | 0 | -3.6629e-05 | 0 | -3.6629e-05 |  | 0 | 0 | 0 |  | 0 |  |  | 0 | 0 | 0 | 0 | 0 | 0 | 0 | 0 | 0 | 0 | 0 | 0 | 0 | 0 | 0 | 0 | 0 | 0 | 0 | 0 | 0 | 0 | 0 | 0 | 0 | 0 | 0 | 0 | 0 | 0 | 0 | 0 | 0 | 0 | 0 | 0 | 0 | 0 | 0 | 0 | 0 | 0 | 0 | 0 |  | 0
| V | Bioenergy |  | 0 | 0 | 0 | 0 | 0 | 0 | 0 | 0 | 0 | 0 | 0 | 0 | 0 | 0 |  | 0 | 1.2738 | 0 | 0 | 0 | 0 | 0 | 0 | 0 | 0 | 0 | 0 | 0 | 2.5461 | 0 | 0 | 0 | 0 | 0 | 0 | 0 | 0 | 0 | 0 | 3.8199 |  | 0 | 0 | 0 | 0 | 0 | 0 | 0 | 0 | 0 | 0 | 0 | 0 | 0 | 0 | 0 | 0 | 0 | -7.6038 | 0 | -7.6038 |  | 3.7839 | 0 | 3.7839 |  | 0 |  |  | 0 | 0 | 0 | 0 | 0 | 0 | 0 | 0 | 0 | 0 | 0 | 0 | 0 | 0 | 0 | 0 | 0 | 0 | 0 | 0 | 0 | 0 | 0 | 0 | 0 | 0 | 0 | 0 | 0 | 0 | 0 | 0 | 0 | 0 | 0 | 0 | 0 | 0 | 0 | 0 | 0 | 0 | 0 | 0 |  | 0
| VI.a | Waste to Electricity |  | 0 | 0 | 0 | 0 | 0 | 0 | 0 | 0 | 0 | 0 | 0 | 0 | 0 | 0 |  | 0 | 0.10166 | 0 | 0 | 6.4799e-09 | 0 | 3.4068e-10 | 0 | 0 | 0 | 0 | 0 | 0 | 0 | 0 | 0 | 0 | 0 | 0 | 0 | 0 | 0 | 0 | 0 | 0.10166 |  | 0 | 0 | 0 | 0 | 0 | 0 | 0 | 0 | 0 | 0 | 0 | 0 | 0 | 0 | 0 | 0 | 0 | 0 | -0.40663 | -0.40663 |  | 0.30497 | 0 | 0.30497 |  | 0 |  |  | 0 | 0 | 0 | 0 | 0 | 0 | 0 | 0 | 0 | 0 | 0 | 0 | 0 | 0 | 0 | 0 | 0 | 0 | 0 | 0 | 0 | 0 | 0 | 0 | 0 | 0 | 0 | 0 | 0 | 0 | 0 | 0 | 0 | 0 | 0 | 0 | 0 | 0 | 0 | 0 | 0 | 0 | 0 | 0 |  | 0
| VI | Waste |  | 0 | 0 | 0 | 0 | 0 | 0 | 0 | 0 | 0 | 0 | 0 | 0 | 0 | 0 |  | 0 | 0.10166 | 0 | 0 | 6.4799e-09 | 0 | 3.4068e-10 | 0 | 0 | 0 | 0 | 0 | 0 | 0 | 0 | 0 | 0 | 0 | 0 | 0 | 0 | 0 | 0 | 0 | 0.10166 |  | 0 | 0 | 0 | 0 | 0 | 0 | 0 | 0 | 0 | 0 | 0 | 0 | 0 | 0 | 0 | 0 | 0 | 0 | -0.40663 | -0.40663 |  | 0.30497 | 0 | 0.30497 |  | 0 |  |  | 0 | 0 | 0 | 0 | 0 | 0 | 0 | 0 | 0 | 0 | 0 | 0 | 0 | 0 | 0 | 0 | 0 | 0 | 0 | 0 | 0 | 0 | 0 | 0 | 0 | 0 | 0 | 0 | 0 | 0 | 0 | 0 | 0 | 0 | 0 | 0 | 0 | 0 | 0 | 0 | 0 | 0 | 0 | 0 |  | 0
| XV.a | Domestic Gas Production |  | 0 | 0 | 0 | 0 | 0 | 0 | 0 | 0 | 0 | 0 | 0 | 0 | 0 | 0 |  | 0 | 0 | 0 | 0 | 0 | 0 | 0 | 0 | 0 | 0 | 0 | 24.4472 | 0 | 0 | 0 | 0 | 0 | 0 | 0 | 0 | 0 | 0 | 0 | 0 | 24.4472 |  | 0 | 0 | -24.4472 | 0 | 0 | 0 | 0 | 0 | 0 | 0 | 0 | 0 | 0 | 0 | 0 | 0 | 0 | 0 | 0 | -24.4472 |  | 0 | 0 | 0 |  | 0 |  |  | 0 | 0 | 0 | 0 | 0 | 12.1963 | 0 | 0 | 0 | 0 | 0 | 0 | 0 | 0 | 0 | 0 | 0 | 0 | 0 | 0 | 0 | 0 | 0 | 0 | 0 | 0 | 0 | 0 | 0 | 0 | 0 | 0 | 0 | 0 | 0 | 0 | 0 | 0 | 0 | 0 | 0 | 0 | 0 | 0 |  | 12.1963
| XV.b | Domestic Coal Production |  | 0 | 0 | 0 | 0 | 0 | 0 | 0 | 0 | 0 | 0 | 0 | 0 | 0 | 0 |  | 0 | 0 | 0 | 0 | 0 | 0 | 0 | 0 | 0 | 305.1428 | 0 | 0 | 0 | 0 | 0 | 0 | 0 | 0 | 0 | 0 | 0 | 0 | 0 | 0 | 305.1428 |  | -305.1428 | 0 | 0 | 0 | 0 | 0 | 0 | 0 | 0 | 0 | 0 | 0 | 0 | 0 | 0 | 0 | 0 | 0 | 0 | -305.1428 |  | 0 | 0 | 0 |  | 0 |  |  | 0 | 0 | 0 | 0 | 0 | 12.8028 | 0 | 0 | 0 | 0 | 0 | 0 | 0 | 0 | 0 | 0 | 0 | 0 | 0 | 0 | 0 | 0 | 0 | 0 | 0 | 0 | 0 | 0 | 0 | 0 | 0 | 0 | 0 | 0 | 0 | 0 | 0 | 0 | 0 | 0 | 0 | 0 | 0 | 0 |  | 12.8028
| xv.c | Domestic Oil Production |  | 0 | 0 | 0 | 0 | 0 | 0 | 0 | 0 | 0 | 0 | 0 | 0 | 0 | 0 |  | 0 | 0 | 0 | 0 | 0 | 0 | 0 | 0 | 0 | 0 | 29.6741 | 0 | 0 | 0 | 0 | 0 | 0 | 0 | 0 | 0 | 0 | 0 | 0 | 0 | 29.6741 |  | 0 | -29.6741 | 0 | 0 | 0 | 0 | 0 | 0 | 0 | 0 | 0 | 0 | 0 | 0 | 0 | 0 | 0 | 0 | 0 | -29.6741 |  | 0 | 0 | 0 |  | 0 |  |  | 0 | 0 | 0 | 0 | 0 | 0.20829 | 0 | 0 | 0 | 0 | 0 | 0 | 0 | 0 | 0 | 0 | 0 | 0 | 0 | 0 | 0 | 0 | 0 | 0 | 0 | 0 | 0 | 0 | 0 | 0 | 0 | 0 | 0 | 0 | 0 | 0 | 0 | 0 | 0 | 0 | 0 | 0 | 0 | 0 |  | 0.20829
| XV | Fossil fuel production |  | 0 | 0 | 0 | 0 | 0 | 0 | 0 | 0 | 0 | 0 | 0 | 0 | 0 | 0 |  | 0 | 0 | 0 | 0 | 0 | 0 | 0 | 0 | 0 | 305.1428 | 29.6741 | 24.4472 | 0 | 0 | 0 | 0 | 0 | 0 | 0 | 0 | 0 | 0 | 0 | 0 | 359.2641 |  | -305.1428 | -29.6741 | -24.4472 | 0 | 0 | 0 | 0 | 0 | 0 | 0 | 0 | 0 | 0 | 0 | 0 | 0 | 0 | 0 | 0 | -359.2641 |  | 0 | 0 | 0 |  | 0 |  |  | 0 | 0 | 0 | 0 | 0 | 25.2073 | 0 | 0 | 0 | 0 | 0 | 0 | 0 | 0 | 0 | 0 | 0 | 0 | 0 | 0 | 0 | 0 | 0 | 0 | 0 | 0 | 0 | 0 | 0 | 0 | 0 | 0 | 0 | 0 | 0 | 0 | 0 | 0 | 0 | 0 | 0 | 0 | 0 | 0 |  | 25.2073
| VIII | Green Hydrogen |  | 0 | 0 | 0 | 0 | 0 | 0 | 0 | 0 | 0 | 0 | 0 | 0 | 0 | 0 |  | 0 | 0 | 0 | 0 | 0 | 0 | 0 | 0 | 0 | 0 | 0 | 0 | 0 | 0 | 0 | 0 | 0 | 0 | 0 | 0 | 0 | 0 | 0 | 0 | 0 |  | 0 | 0 | 0 | 0 | 0 | 0 | 0 | 0 | 0 | 0 | 0 | 0 | 0 | 0 | 0 | 0 | 0 | 0 | 0 | 0 |  | 0 | 0 | 0 |  | 0 |  |  |  | 0 | 0 | 0 | 0 | 0 | 0 | 0 | 0 | 0 | 0 | 0 | 0 | 0 | 0 | 0 | 0 | 0 | 0 | 0 | 0 | 0 | 0 | 0 | 0 | 0 | 0 | 0 | 0 | 0 | 0 | 0 | 0 | 0 | 0 | 0 | 0 | 0 | 0 | 0 | 0 | 0 | 0 | 0 |  | 0
| III | Hydro Electric Power Generation |  | 0 | 0 | 0 | 0 | 0 | 0 | 0 | 0 | 0 | 0 | 0 | 0 | 0 | 0 |  | 0 | 13.0441 | 0 | 0 | 0 | 0 | 0 | 0 | 0 | 0 | 0 | 0 | 0 | 0 | 0 | 0 | 0 | 0 | 0 | 0 | 0 | 0 | 0 | 0 | 13.0441 |  | 0 | 0 | 0 | 0 | 0 | 0 | 0 | 0 | 0 | 0 | 0 | 0 | 0 | 0 | 0 | -13.0441 | 0 | 0 | 0 | -13.0441 |  | 0 | 0 | 0 |  | 0 | 0 | 0 | 0 | 0 | 0 | 0 | 0 | 0 | 0 | 0 | 0 | 0 | 0 | 0 | 0 | 0 | 0 | 0 | 0 | 0 | 0 | 0 | 0 | 0 | 0 | 0 | 0 | 0 | 0 | 0 | 0 | 0 | 0 | 0 | 0 | 0 | 0 | 0 | 0 | 0 | 0 | 0 | 0 | 0 | 0 | 0 |  | 0
| IV.a | Solar PV |  | 0 | 0 | 0 | 0 | 0 | 0 | 0 | 0 | 0 | 0 | 0 | 0 | 0 | 0 |  | 0 | 6.257 | 0 | 0 | 0 | 0 | 0 | 0 | 0 | 0 | 0 | 0 | 0 | 0 | 0 | 0 | 0 | 0 | 0 | 0 | 0 | 0 | 0 | 0 | 6.257 |  | 0 | 0 | 0 | 0 | 0 | 0 | 0 | 0 | 0 | 0 | -6.257 | 0 | 0 | 0 | 0 | 0 | 0 | 0 | 0 | -6.257 |  | 0 | 0 | 0 |  | 0 | 0 | 0 | 0 | 0 | 0 | 0 | 0 | 0 | 0 | 0 | 0 | 0 | 0 | 0 | 0 | 0 | 0 | 0 | 0 | 0 | 0 | 0 | 0 | 0 | 0 | 0 | 0 | 0 | 0 | 0 | 0 | 0 | 0 | 0 | 0 | 0 | 0 | 0 | 0 | 0 | 0 | 0 | 0 | 0 | 0 | 0 |  | 0
| IV.b | Solar CSP |  | 0 | 0 | 0 | 0 | 0 | 0 | 0 | 0 | 0 | 0 | 0 | 0 | 0 | 0 |  | 0 | 0.092921 | 0 | 0 | 0 | 0 | 0 | 0 | 0 | 0 | 0 | 0 | 0 | 0 | 0 | 0 | 0 | 0 | 0 | 0 | 0 | 0 | 0 | 0 | 0.092921 |  | 0 | 0 | 0 | 0 | 0 | 0 | 0 | 0 | 0 | 0 | -0.092921 | 0 | 0 | 0 | 0 | 0 | 0 | 0 | 0 | -0.092921 |  | 0 | 0 | 0 |  | 0 | 0 | 0 | 0 | 0 | 0 | 0 | 0 | 0 | 0 | 0 | 0 | 0 | 0 | 0 | 0 | 0 | 0 | 0 | 0 | 0 | 0 | 0 | 0 | 0 | 0 | 0 | 0 | 0 | 0 | 0 | 0 | 0 | 0 | 0 | 0 | 0 | 0 | 0 | 0 | 0 | 0 | 0 | 0 | 0 | 0 | 0 |  | 0
| IV.c.1 | Onshore Wind |  | 0 | 0 | 0 | 0 | 0 | 0 | 0 | 0 | 0 | 0 | 0 | 0 | 0 | 0 | 0 | 0 | 5.9047 | 0 | 0 | 0 | 0 | 0 | 0 | 0 | 0 | 0 | 0 | 0 | 0 | 0 | 0 | 0 | 0 | 0 | 0 | 0 | 0 | 0 | 0 | 5.9047 | 0 | 0 | 0 | 0 | 0 | 0 | 0 | 0 | 0 | 0 | 0 | 0 | -5.9047 | 0 | 0 | 0 | 0 | 0 | 0 | 0 | -5.9047 | 0 | 0 | 0 | 0 | 0 | 0 | 0 | 0 | 0 | 0 | 0 | 0 | 0 | 0 | 0 | 0 | 0 | 0 | 0 | 0 | 0 | 0 | 0 | 0 | 0 | 0 | 0 | 0 | 0 | 0 | 0 | 0 | 0 | 0 | 0 | 0 | 0 | 0 | 0 | 0 | 0 | 0 | 0 | 0 | 0 | 0 | 0 | 0 | 0 | 0 | 0 | 0 |  | 0
| IV.c.2 | Offshore Wind |  | 0 | 0 | 0 | 0 | 0 | 0 | 0 | 0 | 0 | 0 | 0 | 0 | 0 | 0 | 0 | 0 | 0 | 0 | 0 | 0 | 0 | 0 | 0 | 0 | 0 | 0 | 0 | 0 | 0 | 0 | 0 | 0 | 0 | 0 | 0 | 0 | 0 | 0 | 0 | 0 | 0 | 0 | 0 | 0 | 0 | 0 | 0 | 0 | 0 | 0 | 0 | 0 | 0 | 0 | 0 | 0 | 0 | 0 | 0 | 0 | 0 | 0 | 0 | 0 | 0 | 0 | 0 |  |  | 0 | 0 | 0 | 0 | 0 | 0 | 0 | 0 | 0 | 0 | 0 | 0 | 0 | 0 | 0 | 0 | 0 | 0 | 0 | 0 | 0 | 0 | 0 | 0 | 0 | 0 | 0 | 0 | 0 | 0 | 0 | 0 | 0 | 0 | 0 | 0 | 0 | 0 | 0 | 0 | 0 | 0 | 0 | 0 |  | 0
| IV.d | Small Hydro |  | 0 | 0 | 0 | 0 | 0 | 0 | 0 | 0 | 0 | 0 | 0 | 0 | 0 | 0 |  | 0 | 0.89929 | 0 | 0 | 0 | 0 | 0 | 0 | 0 | 0 | 0 | 0 | 0 | 0 | 0 | 0 | 0 | 0 | 0 | 0 | 0 | 0 | 0 | 0 | 0.89929 |  | 0 | 0 | 0 | 0 | 0 | 0 | 0 | 0 | 0 | 0 | 0 | 0 | 0 | 0 | 0 | -0.89929 | 0 | 0 | 0 | -0.89929 |  | 0 | 0 | 0 |  | 0 |  |  | 0 | 0 | 0 | 0 | 0 | 0 | 0 | 0 | 0 | 0 | 0 | 0 | 0 | 0 | 0 | 0 | 0 | 0 | 0 | 0 | 0 | 0 | 0 | 0 | 0 | 0 | 0 | 0 | 0 | 0 | 0 | 0 | 0 | 0 | 0 | 0 | 0 | 0 | 0 | 0 | 0 | 0 | 0 | 0 |  | 0
| IV.e | Distributed Solar PV |  | 0 | 0 | 0 | 0 | 0 | 0 | 0 | 0 | 0 | 0 | 0 | 0 | 0 | 0 |  | 0 | 0.77909 | 0 | 0 | 0 | 0 | 0 | 0 | 0 | 0 | 0 | 0 | 0 | 0 | 0 | 0 | 0 | 0 | 0 | 0 | 0 | 0.59051 | 0 | 0 | 1.3696 |  | 0 | 0 | 0 | 0 | 0 | 0 | 0 | 0 | 0 | 0 | -1.3696 | 0 | 0 | 0 | 0 | 0 | 0 | 0 | 0 | -1.3696 |  | 0 | 0 | 0 |  | 0 |  |  | 0 | 0 | 0 | 0 | 0 | 0 | 0 | 0 | 0 | 0 | 0 | 0 | 0 | 0 | 0 | 0 | 0 | 0 | 0 | 0 | 0 | 0 | 0 | 0 | 0 | 0 | 0 | 0 | 0 | 0 | 0 | 0 | 0 | 0 | 0 | 0 | 0 | 0 | 0 | 0 | 0 | 0 | 0 | 0 |  | 0
| IV.f | Solar Water Heater |  | 0 | 0 | 0 | 0 | 0 | 0 | 0 | 0 | 0 | 0 | 0 | 0 | 0 | 0 |  | 0 | 0 | 0 | 0 | 0 | 0 | 0 | 0 | 0 | 0 | 0 | 0 | 0 | 0 | 0 | 0 | 0 | 0 | 0 | 0 | 0 | 0 | 0 | 0 | 0 |  | 0 | 0 | 0 | 0 | 0 | 0 | 0 | 0 | 0 | 0 | 0 | 0 | 0 | 0 | 0 | 0 | 0 | 0 | 0 | 0 |  | 0 | 0 | 0 |  | 0 |  |  | 0 | 0 | 0 | 0 | 0 | 0 | 0 | 0 | 0 | 0 | 0 | 0 | 0 | 0 | 0 | 0 | 0 | 0 | 0 | 0 | 0 | 0 | 0 | 0 | 0 | 0 | 0 | 0 | 0 | 0 | 0 | 0 | 0 | 0 | 0 | 0 | 0 | 0 | 0 | 0 | 0 | 0 | 0 | 0 |  | 0
| IV | National renewable power generation |  | 0 | 0 | 0 | 0 | 0 | 0 | 0 | 0 | 0 | 0 | 0 | 0 | 0 | 0 |  | 0 | 13.933 | 0 | 0 | 0 | 0 | 0 | 0 | 0 | 0 | 0 | 0 | 0 | 0 | 0 | 0 | 0 | 0 | 0 | 0 | 0 | 0.59051 | 0 | 0 | 14.5235 |  | 0 | 0 | 0 | 0 | 0 | 0 | 0 | 0 | 0 | 0 | -7.7195 | -5.9047 | 0 | 0 | 0 | -0.89929 | 0 | 0 | 0 | -14.5235 |  | 0 | 0 | 0 |  | 0 |  |  | 0 | 0 | 0 | 0 | 0 | 0 | 0 | 0 | 0 | 0 | 0 | 0 | 0 | 0 | 0 | 0 | 0 | 0 | 0 | 0 | 0 | 0 | 0 | 0 | 0 | 0 | 0 | 0 | 0 | 0 | 0 | 0 | 0 | 0 | 0 | 0 | 0 | 0 | 0 | 0 | 0 | 0 | 0 | 0 |  | 0
| II | Nuclear power generation |  | 0 | 0 | 0 | 0 | 0 | 0 | 0 | 0 | 0 | 0 | 0 | 0 | 0 | 0 |  | 0 | 3.6079 | 0 | 0 | 0 | 0 | 0 | 0 | 0 | 0 | 0 | 0 | 0 | 0 | 0 | 0 | 0 | 0 | 0 | 0 | 0 | 0 | 0 | 0 | 3.6079 |  | 0 | 0 | 0 | 0 | 0 | 0 | 0 | 0 | 0 | -13.0446 | 0 | 0 | 0 | 0 | 0 | 0 | 0 | 0 | 0 | -13.0446 |  | 9.0008 | 0.43592 | 9.4367 |  | 0 |  |  | 0 | 0 | 0 | 0 | 0 | 0 | 0 | 0 | 0 | 0 | 0 | 0 | 0 | 0 | 0 | 0 | 0 | 0 | 0 | 0 | 0 | 0 | 0 | 0 | 0 | 0 | 0 | 0 | 0 | 0 | 0 | 0 | 0 | 0 | 0 | 0 | 0 | 0 | 0 | 0 | 0 | 0 | 0 | 0 |  | 0
| I.b | Coal power stations |  | 0 | 0 | 0 | 0 | 0 | 0 | 0 | 0 | 0 | 0 | 0 | 0 | 0 | 0 |  | 0 | 81.396 | 0 | 0 | -250.2582 | 0 | 0 | 0 | 0 | 0 | 0 | 0 | 0 | 0 | 0 | 0 | 0 | 0 | 0 | 0 | 0 | 0 | 0 | 0 | -168.8622 |  | 0 | 0 | 0 | 0 | 0 | 0 | 0 | 0 | 0 | 0 | 0 | 0 | 0 | 0 | 0 | 0 | 0 | 0 | 0 | 0 |  | 162.2625 | 6.5997 | 168.8622 |  | 0 |  |  | 1003.0882 | 0 | 0.60188 | 0 | 0 | 0 | 0 | 0 | 0 | 0 | 0 | 0 | 0 | 0 | 0 | 0 | 0 | 0 | 0 | 0 | 0 | 0 | 0 | 0 | 0 | 0 | 0 | 0 | 0 | 0 | 0 | 0 | 0 | 0 | 0 | 0 | 0 | 0 | 0 | 0 | 0 | 0 | 0 | 0 |  | 1003.6901
| I.a | Gas Power Stations |  | 0 | 0 | 0 | 0 | 0 | 0 | 0 | 0 | 0 | 0 | 0 | 0 | 0 | 0 |  | 0 | 3.9411 | 0 | 0 | 0 | 0 | -9.3837 | 0 | 0 | 0 | 0 | 0 | 0 | 0 | 0 | 0 | 0 | 0 | 0 | 0 | 0 | 0 | 0 | 0 | -5.4425 |  | 0 | 0 | 0 | 0 | 0 | 0 | 0 | 0 | 0 | 0 | 0 | 0 | 0 | 0 | 0 | 0 | 0 | 0 | 0 | 0 |  | 5.4425 | 0 | 5.4425 |  | 0 |  |  | 19.4011 | 0 | 0.0066043 | 0 | 0 | 0 | 0 | 0 | 0 | 0 | 0 | 0 | 0 | 0 | 0 | 0 | 0 | 0 | 0 | 0 | 0 | 0 | 0 | 0 | 0 | 0 | 0 | 0 | 0 | 0 | 0 | 0 | 0 | 0 | 0 | 0 | 0 | 0 | 0 | 0 | 0 | 0 | 0 | 0 |  | 19.4077
| I.c | Carbon Capture Storage (CCS) |  | 0 | 0 | 0 | 0 | 0 | 0 | 0 | 0 | 0 | 0 | 0 | 0 | 0 | 0 |  | 0 | 0 | 0 | 0 | 0 | 0 | 0 | 0 | 0 | 0 | 0 | 0 | 0 | 0 | 0 | 0 | 0 | 0 | 0 | 0 | 0 | 0 | 0 | 0 | 0 |  | 0 | 0 | 0 | 0 | 0 | 0 | 0 | 0 | 0 | 0 | 0 | 0 | 0 | 0 | 0 | 0 | 0 | 0 | 0 | 0 |  | 0 | 0 | 0 |  | 0 |  |  | 0 | 0 | 0 | 0 | 0 | 0 | 0 | 0 | 0 | 0 | 0 | 0 | 0 | 0 | 0 | 0 | 0 | 0 | 0 | 0 | 0 | 0 | 0 | 0 | 0 | 0 | 0 | 0 | 0 | 0 | 0 | 0 | 0 | 0 | 0 | 0 | 0 | 0 | 0 | 0 | 0 | 0 | 0 | 0 |  | 0
| Subtotal.I.d | Total electricity supply (demand) to this point | [16 empty] | -94.7455 | 13.3495 | 0 | 0 | [45 empty] | 0
| I.d | Electricity Balancing Requirement |  | 0 | 0 | 0 | 0 | 0 | 0 | 0 | 0 | 0 | 0 | 0 | 0 | 0 | 0 |  | 0 | 0 | 0 | 0 | 0 | 0 | 0 | 0 | 0 | 0 | 0 | 0 | 0 | 0 | 0 | 0 | 0 | 0 | 0 | 0 | 0 | 0 | 0 | 0 | 0 |  | 0 | 0 | 0 | 0 | 0 | 0 | 0 | 0 | 0 | 0 | 0 | 0 | 0 | 0 | 0 | 0 | 0 | 0 | 0 | 0 |  | 0 | 0 | 0 |  | 0 |  |  | 0 | 0 | 0 | 0 | 0 | 0 | 0 | 0 | 0 | 0 | 0 | 0 | 0 | 0 | 0 | 0 | 0 | 0 | 0 | 0 | 0 | 0 | 0 | 0 | 0 | 0 | 0 | 0 | 0 | 0 | 0 | 0 | 0 | 0 | 0 | 0 | 0 | 0 | 0 | 0 | 0 | 0 | 0 | 0 |  | 0
| I.e | Back up electricity by diesel |  | 0 | 0 | 0 | 0 | 0 | 0 | 0 | 0 | 0 | 0 | 0 | 0 | 0 | 0 |  | 0 | 0 | 0 | 0 | 0 | 0 | 0 | 0 | 0 | 0 | 0 | 0 | 0 | 0 | 0 | 0 | 0 | 0 | 0 | 0 | 0 | 0 | 0 | 0 | 0 |  | 0 | 0 | 0 | 0 | 0 | 0 | 0 | 0 | 0 | 0 | 0 | 0 | 0 | 0 | 0 | 0 | 0 | 0 | 0 | 0 |  | 0 | 0 | 0 |  | 0 |  |  | 0 | 0 | 0 | 0 | 0 | 0 | 0 | 0 | 0 | 0 | 0 | 0 | 0 | 0 | 0 | 0 | 0 | 0 | 0 | 0 | 0 | 0 | 0 | 0 | 0 | 0 | 0 | 0 | 0 | 0 | 0 | 0 | 0 | 0 | 0 | 0 | 0 | 0 | 0 | 0 | 0 | 0 | 0 | 0 |  | 0
| I | Hydrocarbon fuel power generation |  | 0 | 0 | 0 | 0 | 0 | 0 | 0 | 0 | 0 | 0 | 0 | 0 | 0 | 0 | 0 | 0 | 85.3371 | 0 | 0 | -250.2582 | 0 | -9.3837 | 0 | 0 | 0 | 0 | 0 | 0 | 0 | 0 | 0 | 0 | 0 | 0 | 0 | 0 | 0 | 0 | 0 | -174.3048 | 0 | 0 | 0 | 0 | 0 | 0 | 0 | 0 | 0 | 0 | 0 | 0 | 0 | 0 | 0 | 0 | 0 | 0 | 0 | 0 | 0 | 0 | 167.7051 | 6.5997 | 174.3048 | 0 | 0 | 0 | 0 | 1022.4893 | 0 | 0.60849 | 0 | 0 | 0 | 0 | 0 | 0 | 0 | 0 | 0 | 0 | 0 | 0 | 0 | 0 | 0 | 0 | 0 | 0 | 0 | 0 | 0 | 0 | 0 | 0 | 0 | 0 | 0 | 0 | 0 | 0 | 0 | 0 | 0 | 0 | 0 | 0 | 0 | 0 | 0 | 0 | 0 | 0 | 1023.0978
| Subtotal.Supply | Total supply |  | 0 | 0 | 0 | 0 | 0 | 0 | 0 | 0 | 0 | 0 | 0 | 0 | 0 | 0 |  | 0 | 117.2975 | 0 | 0 | -250.2582 | 0 | -9.3837 | 0 | 0 | 305.1428 | 29.6741 | 24.4472 | 0 | 2.5461 | 0 | 0 | 0 | 0 | 0 | 0 | 0 | 0.59051 | 0 | 0 | 220.0564 |  | -305.1428 | -29.6741 | -24.4472 | 0 | 0 | 0 | 0 | 0 | 0 | -13.0446 | -7.7195 | -5.9047 | 0 | 0 | 0 | -13.9434 | 0 | -7.6038 | -0.40663 | -407.8867 |  | 180.7947 | 7.0356 | 187.8303 |  | 0 |  |  | 1022.4893 | 0 | 0.60849 | 0 | 0 | 25.2073 | 0 | 0 | 0 | 0 | 0 | 0 | 0 | 0 | 0 | 0 | 0 | 0 | 0 | 0 | 0 | 0 | 0 | 0 | 0 | 0 | 0 | 0 | 0 | 0 | 0 | 0 | 0 | 0 | 0 | 0 | 0 | 0 | 0 | 0 | 0 | 0 | 0 | 0 |  | 1048.3052
0
| Distribution, storage, and balancing | [68 empty] | 0
0
| VII.a | Electricity trade |  | 0 |  | 0 | 0 | 0 | 0 | 0 | 0 | 0 | 0 | 0 | 0 | 0 | 0 |  | 0 | -0.13974 | 0 | 0 | 0 | 0 | 0 | 0 | 0 | 0 | 0 | 0 | 0 | 0 | 0 | 0 | 0 | 0 | 0 | 0 | 0 | 0 | 0 | 0 | -0.13974 |  | 0 | 0 | 0 | 0 | 0.13974 | 0 | 0 | 0 | 0 | 0 | 0 | 0 | 0 | 0 | 0 | 0 | 0 | 0 | 0 | 0.13974 |  | 0 | 0 | 0 |  | 0 |  |  | 0 | 0 | 0 | 0 | 0 | 0 | 0 | 0 | 0 | 0 | 0 | 0 | 0 | 0 | 0 | 0 | 0 | 0 | 0 | 0 | 0 | 0 | 0 | 0 | 0 | 0 | 0 | 0 | 0 | 0 | 0 | 0 | 0 | 0 | 0 | 0 | 0 | 0 | 0 | 0 | 0 | 0 | 0 | 0
| Subtotal.VII.b | Total electricity supply (demand) prior to generation | [16 empty] | -94.7455 | 31.8207 | 0 | 0 | [20 empty] | -62.9248
| VII.b | T&D Losses |  | 0 |  | 0 | 0 | 0 | 0 | 0 | 0 | 0 | 0 | 0 | 0 | 0 | 0 |  | 0 | -22.4123 | 0 | 0 | 0 | 0 | 0 | 0 | 0 | 0 | 0 | 0 | 0 | 0 | 0 | 0 | 0 | 0 | 0 | 0 | 0 | 0 | 0 | 0 | -22.4123 |  | 0 | 0 | 0 | 0 | 0 | 0 | 0 | 0 | 0 | 0 | 0 | 0 | 0 | 0 | 0 | 0 | 0 | 0 | 0 | 0 |  | 0 | 22.4123 | 22.4123 |  | 0 |  |  | 0 | 0 | 0 | 0 | 0 | 0 | 0 | 0 | 0 | 0 | 0 | 0 | 0 | 0 | 0 | 0 | 0 | 0 | 0 | 0 | 0 | 0 | 0 | 0 | 0 | 0 | 0 | 0 | 0 | 0 | 0 | 0 | 0 | 0 | 0 | 0 | 0 | 0 | 0 | 0 | 0 | 0 | 0 | 0
| VII.c | Storage |  | 0 |  | 0 | 0 | 0 | 0 | 0 | 0 | 0 | 0 | 0 | 0 | 0 | 0 |  | 0 | 0 | 0 | 0 | 0 | 0 | 0 | 0 | 0 | 0 | 0 | 0 | 0 | 0 | 0 | 0 | 0 | 0 | 0 | 0 | 0 | 0 | 0 | 0 | 0 |  | 0 | 0 | 0 | 0 | 0 | 0 | 0 | 0 | 0 | 0 | 0 | 0 | 0 | 0 | 0 | 0 | 0 | 0 | 0 | 0 |  | 0 | 0 | 0 |  | 0 |  |  | 0 | 0 | 0 | 0 | 0 | 0 | 0 | 0 | 0 | 0 | 0 | 0 | 0 | 0 | 0 | 0 | 0 | 0 | 0 | 0 | 0 | 0 | 0 | 0 | 0 | 0 | 0 | 0 | 0 | 0 | 0 | 0 | 0 | 0 | 0 | 0 | 0 | 0 | 0 | 0 | 0 | 0 | 0 | 0
0
| VII | Electricity storage |  | 0 |  | 0 | 0 | 0 | 0 | 0 | 0 | 0 | 0 | 0 | 0 | 0 | 0 |  | 0 | -22.552 | 0 | 0 | 0 | 0 | 0 | 0 | 0 | 0 | 0 | 0 | 0 | 0 | 0 | 0 | 0 | 0 | 0 | 0 | 0 | 0 | 0 | 0 | -22.552 |  | 0 | 0 | 0 | 0 | 0.13974 | 0 | 0 | 0 | 0 | 0 | 0 | 0 | 0 | 0 | 0 | 0 | 0 | 0 | 0 | 0.13974 |  | 0 | 22.4123 | 22.4123 |  | 0 |  |  | 0 | 0 | 0 | 0 | 0 | 0 | 0 | 0 | 0 | 0 | 0 | 0 | 0 | 0 | 0 | 0 | 0 | 0 | 0 | 0 | 0 | 0 | 0 | 0 | 0 | 0 | 0 | 0 | 0 | 0 | 0 | 0 | 0 | 0 | 0 | 0 | 0 | 0 | 0 | 0 | 0 | 0 | 0 | 0 |  | 0
[43 empty] | 0 | [26 empty] | 0 | [47 empty] | 0
| Subtotal.V.a | Total supply / (demand) to this point | [20 empty] | -407.6849 | -204.8859 | -29.8852 | -24.5 | -11.033 | [6 empty] | 0 | 0 | 0 | 0 | 0 | 0 |  |  |  | -677.9891 | [74 empty] | 0
| Subtotal.XVII.a | Requested hydrocarbons | [16 empty] | -94.7455 | 94.7455 | 0 | 0 | -407.6849 | -204.8859 | -29.8852 | -24.5 | -11.033 | [15 empty] | -677.9891 | [74 empty] | 0
| XVII.a | Fossil Fuel Transfer |  | 0 |  | 0 | 0 | 0 | 0 | 0 | 0 | 0 | 0 | 0 | 0 | 0 | 0 |  | 0.92737 | 0 | 0 | 0 | 407.6849 | 215.919 | 54.3852 | 0 | 0 | -409.7617 | -232.6896 | -54.9346 | 0 | 0 | 0 | 0 | 0 | 0 | 0 | 0 | 0 | 0 | 0 | 0 | -18.4694 |  | 0 | 0 | 0 | 0 | 0 | 0 | 0 | 0 | 0 | 0 | 0 | 0 | 0 | 0 | 0 | 0 | 0 | 0 | 0 | 0 |  | 0 | 19.3968 | 19.3968 |  | 0.92737 |  |  | 48.787 | 0.0037334 | 0.00035763 | 0 | 0 | 0 | 0 | 0 | 0 | 0 | 0 | 0 | 0 | 0 | 0 | 0 | 0 | 0 | 0 | 0 | 0 | 0 | 0 | 0 | 0 | 0 | 0 | 0 | 0 | 0 | 0 | 0 | 0 | 0 | 0 | 0 | 0 | 0 | 0 | 0 | 0 | 0 | 0 | 0 |  | 48.7911
* | XVII.b | Fossil fuel Imports | [14 empty] | 0 |  |  | 0 |  | 0 | [5 empty] | 104.6189 | 203.0155 | 30.4874 | [12 empty] | 338.1218 | [5 empty] | 0 | 0 | -104.6189 | -203.0155 | -30.4874 | [10 empty] | -338.1218 |  |  |  | 0 |  | 0 |  |  | 0 | 0 | 0 | 0 | 0 | 0 | 0 | 0 | 0 | 0 | 0 | 0 | 0 | 0 | 0 | 0 | 0 | 0 | 0 | 0 | 0 | 0 | 0 | 0 | 0 | 0 | 0 | 0 | 0 | 0 | 0 | 0 | 0 | 0 | 0 | 0 | 0 | 0 | 0 | 0 | 0 | 0 | 0 | 0 |  | 0
* | XVII | Transfer |  | 0 |  | 0 | 0 | 0 | 0 | 0 | 0 | 0 | 0 | 0 | 0 | 0 | 0 |  | 0.92737 | 0 | 0 | 0 | 407.6849 | 215.919 | 54.3852 | 0 | 0 | -305.1428 | -29.6741 | -24.4472 | 0 | 0 | 0 | 0 | 0 | 0 | 0 | 0 | 0 | 0 | 0 | 0 | 319.6524 |  | 0 | 0 | 0 | 0 | 0 | 0 | -104.6189 | -203.0155 | -30.4874 | 0 | 0 | 0 | 0 | 0 | 0 | 0 | 0 | 0 | 0 | -338.1218 |  | 0 | 19.3968 | 19.3968 |  | 0.92737 |  |  | 48.787 | 0.0037334 | 0.00035763 | 0 | 0 | 0 | 0 | 0 | 0 | 0 | 0 | 0 | 0 | 0 | 0 | 0 | 0 | 0 | 0 | 0 | 0 | 0 | 0 | 0 | 0 | 0 | 0 | 0 | 0 | 0 | 0 | 0 | 0 | 0 | 0 | 0 | 0 | 0 | 0 | 0 | 0 | 0 | 0 | 0 |  | 48.7911
| Subtotal.Balancing | Total Dist'n, storage, and balancing |  | 0 |  | 0 | 0 | 0 | 0 | 0 | 0 | 0 | 0 | 0 | 0 | 0 | 0 |  | 0.92737 | -22.552 | 0 | 0 | 407.6849 | 215.919 | 54.3852 | 0 | 0 | -305.1428 | -29.6741 | -24.4472 | 0 | 0 | 0 | 0 | 0 | 0 | 0 | 0 | 0 | 0 | 0 | 0 | 297.1003 |  | 0 | 0 | 0 | 0 | 0.13974 | 0 | -104.6189 | -203.0155 | -30.4874 | 0 | 0 | 0 | 0 | 0 | 0 | 0 | 0 | 0 | 0 | -337.982 |  | 0 | 41.8091 | 41.8091 |  | 0.92737 |  |  | 48.787 | 0.0037334 | 0.00035763 | 0 | 0 | 0 | 0 | 0 | 0 | 0 | 0 | 0 | 0 | 0 | 0 | 0 | 0 | 0 | 0 | 0 | 0 | 0 | 0 | 0 | 0 | 0 | 0 | 0 | 0 | 0 | 0 | 0 | 0 | 0 | 0 | 0 | 0 | 0 | 0 | 0 | 0 | 0 | 0 | 0 |  | 48.7911
0
0
| Net balance |  |  | 0 | 0 | 27.5718 | 8.5969 | 262.4125 | 113.1962 | 3.2133 | 3.5223 | 0.080937 | 34.4892 | 8.9319 | 95.3034 | 35.533 | 600.0008 |  | -93.8181 | 94.7455 | 0 | 0 | 0 | 11.033 | 24.5 | -24.5 | -11.033 | 0 | 0 | 0 | 0 | -0.17526 | 0 | 0 | 0 | 0 | 0 | 0 | 0 | 0 | 0 | 0 | 0.75211 |  | -305.1428 | -29.6741 | -24.4472 | 0 | 0.13974 | 0 | -104.6189 | -203.0155 | -30.4874 | -13.0446 | -7.7195 | -5.9047 | 0 | 0 | 0 | -13.9434 | 0 | -23.8729 | -67.7338 | -829.465 |  | 180.7947 | 48.8447 | 229.6394 |  | 0.92737 |  |  | 2513.1779 | 2.5568 | 19.9693 | 0 | 0 | 25.2073 | 0 | 0 | 130.196 | 0 | 0 | 0 | 0 | 0 | 0 | 0 | 0 | 0 | 0 | 0 | 0 | 0 | 0 | 0 | 0 | 0 | 0 | 0 | 0 | 0 | 0 | 0 | 0 | 0 | 0 | 0 | 0 | 0 | 0 | 0 | 0 | 0 | 0 | 0 |  | 2691.1074
[116 empty] | Used in electricity |  | 1023.0978
* | Computed within this worksheet | [114 empty] | Matching electricity |  | 94.7455
[116 empty] | emissions factor |  | 10.7984

## IESS v3.0 XI
XI | Industry
XI | Industry
Trajectory choice
|  |  | Component | Trajectory
|  |  | Efficiency Trajectory | 2
|  |  | Fuel Mix Trajectory | 2
|  |  | Scenarios for fuel savings-Cement Sector | 2
|  |  | Scenarios for fuel savings-steel sector | 2
Trajectory assumptions
Specific Energy Consumption
|  | SEC in the Cement sector | [11 empty] | Mtoe/MT of Production
|  | Trajectory | Description | Notes |  | 2015 | 2020 | 2022 | 2027 | 2032 | 2037 | 2042 | 2047 | 2030
|  | 1 | Level1 |  | -0.28% | 0.0605 | 0.061 | 0.060659 | 0.059814 | 0.058982 | 0.058161 | 0.057351 | 0.056552 | 0.059313
|  | 2 | Level 2 |  | -0.52% | 0.0605 | 0.061 | 0.060367 | 0.058814 | 0.057301 | 0.055826 | 0.05439 | 0.05299 | 0.057901
|  | 3 | Level 3 |  | -0.8% | 0.0605 | 0.061 | 0.060028 | 0.057665 | 0.055395 | 0.053214 | 0.05112 | 0.049107 | 0.056292
|  | 4 | Level 4 |  | -1% | 0.0605 | 0.061 | 0.059786 | 0.056856 | 0.054069 | 0.05142 | 0.048899 | 0.046503 | 0.055167
|  |  | User Input |  | -1% | 0.0605 | 0.061 | 0.059786 | 0.056856 | 0.054069 | 0.05142 | 0.048899 | 0.046503 | 0.055167
|  |  | Chosen |  |  | 0.0605 | 0.061 | 0.060367 | 0.058814 | 0.057301 | 0.055826 | 0.05439 | 0.05299 | 0.057901
SEC in the Fertilizer sector
Mtoe/MT of Production
|  | Trajectory | Description | Notes |  | 2015 | 2020 | 2022 | 2027 | 2032 | 2037 | 2042 | 2047 | 2030
|  | 1 | Level1 |  | -0.1% | 0.6073 | 0.592 | 0.59082 | 0.58787 | 0.58493 | 0.58202 | 0.57911 | 0.57622 | 0.58611
|  | 2 | Level 2 |  | -0.49% | 0.6073 | 0.592 | 0.58621 | 0.57199 | 0.55811 | 0.54457 | 0.53136 | 0.51847 | 0.56362
|  | 3 | Level 3 |  | -0.5598% | 0.6073 | 0.592 | 0.58539 | 0.56919 | 0.55343 | 0.53812 | 0.52322 | 0.50874 | 0.55968
|  | 4 | Level 4 |  | -0.6239% | 0.6073 | 0.592 | 0.58464 | 0.56662 | 0.54917 | 0.53225 | 0.51585 | 0.49996 | 0.55609
|  |  | User Input |  | -0.3% | 0.6073 | 0.592 | 0.58845 | 0.57968 | 0.57104 | 0.56252 | 0.55413 | 0.54587 | 0.57448
|  |  | Chosen |  |  | 0.6073 | 0.592 | 0.58621 | 0.57199 | 0.55811 | 0.54457 | 0.53136 | 0.51847 | 0.56362
SEC in the Aluminium sector
Mtoe/MT of Production
|  | Trajectory | Description | Notes |  | 2015 | 2020 | 2022 | 2027 | 2032 | 2037 | 2042 | 2047 | 2030
|  | 1 | Level1 |  | -0.15% | 3.7593 | 3.877 | 3.8654 | 3.8365 | 3.8078 | 3.7793 | 3.7511 | 3.723 | 3.8192
|  | 2 | Level 2 |  | -0.51% | 3.7593 | 3.877 | 3.8376 | 3.7407 | 3.6463 | 3.5542 | 3.4645 | 3.3771 | 3.6837
|  | 3 | Level 3 |  | -0.85% | 3.7593 | 3.877 | 3.8114 | 3.6521 | 3.4995 | 3.3533 | 3.2132 | 3.0789 | 3.5598
|  | 4 | Level 4 |  | -0.97% | 3.7593 | 3.877 | 3.8022 | 3.6213 | 3.449 | 3.285 | 3.1287 | 2.9799 | 3.5169
|  |  | User Input |  | -0.5% | 3.7593 | 3.877 | 3.8383 | 3.7433 | 3.6507 | 3.5603 | 3.4722 | 3.3862 | 3.6875
|  |  | Chosen |  |  | 3.7593 | 3.877 | 3.8376 | 3.7407 | 3.6463 | 3.5542 | 3.4645 | 3.3771 | 3.6837
1
SEC in the Iron and Steel sector
Mtoe/MT of Production
|  | Trajectory | Description | Notes |  | 2015 | 2020 | 2022 | 2027 | 2032 | 2037 | 2042 | 2047 | 2030
|  | 1 | Level1 |  | -0.1382% | 0.573 | 0.5959 | 0.59425 | 0.59016 | 0.58609 | 0.58206 | 0.57804 | 0.57406 | 0.58772
|  | 2 | Level 2 |  | -1.491% | 0.573 | 0.5959 | 0.57826 | 0.53642 | 0.49761 | 0.4616 | 0.4282 | 0.39722 | 0.51278
|  | 3 | Level 3 |  | -1.7% | 0.573 | 0.5959 | 0.57582 | 0.52852 | 0.48511 | 0.44526 | 0.40869 | 0.37512 | 0.50203
|  | 4 | Level 4 |  | -1.952% | 0.573 | 0.5959 | 0.57286 | 0.51908 | 0.47036 | 0.4262 | 0.38619 | 0.34994 | 0.48927
|  |  | User Input |  | -0.7% | 0.573 | 0.5959 | 0.58759 | 0.56731 | 0.54773 | 0.52882 | 0.51057 | 0.4029 | 0.55548
|  |  | Chosen |  |  | 0.573 | 0.5959 | 0.57826 | 0.53642 | 0.49761 | 0.4616 | 0.4282 | 0.39722 | 0.51278
SEC in the Pulp n Paper sector
Mtoe/MT of Production
|  | Trajectory | Description | Notes |  | 2015 | 2020 | 2022 | 2027 | 2032 | 2037 | 2042 | 2047 | 2030
|  | 1 | Level1 |  | -0.3% | 0.6449 | 0.548 | 0.54472 | 0.5366 | 0.52859 | 0.52071 | 0.51295 | 0.5053 | 0.53178
|  | 2 | Level 2 |  | -0.62% | 0.6449 | 0.548 | 0.54123 | 0.52465 | 0.50859 | 0.49302 | 0.47792 | 0.46329 | 0.51496
|  | 3 | Level 3 |  | -1% | 0.6449 | 0.548 | 0.53709 | 0.51077 | 0.48574 | 0.46193 | 0.43929 | 0.41776 | 0.4956
|  | 4 | Level 4 | -1% | -1.96% | 0.6449 | 0.548 | 0.52673 | 0.47709 | 0.44064 | 0.41904 | 0.39851 | 0.37898 | 0.44959
|  |  | User Input |  | -1% | 0.6449 | 0.624 | 0.61158 | 0.58161 | 0.5531 | 0.526 | 0.50022 | 0.4757 | 0.56433
|  |  | Chosen |  |  | 0.6449 | 0.548 | 0.54123 | 0.52465 | 0.50859 | 0.49302 | 0.47792 | 0.46329 | 0.51496
|  | SEC in the Textile sector |  |  |  | Mtoe/MT of Production 2030: Mtoe/MT of Production
|  | Trajectory | Description | Notes |  | 2015 | 2020 | 2022 | 2027 | 2032 | 2037 | 2042 | 2047 | 2030
|  | 1 | Level1 |  | -0.5% | 0.92 | 0.882 | 0.8732 | 0.85159 | 0.83051 | 0.80996 | 0.78991 | 0.77036 | 0.83888
|  | 2 | Level 2 |  | -1.13% | 0.92 | 0.882 | 0.86218 | 0.81455 | 0.76956 | 0.72705 | 0.68689 | 0.64895 | 0.78725
|  | 3 | Level 3 |  | -2% | 0.92 | 0.882 | 0.84707 | 0.76569 | 0.69212 | 0.62562 | 0.56551 | 0.51118 | 0.72066
|  | 4 | Level 4 |  | -2.94% | 0.92 | 0.882 | 0.8309 | 0.71573 | 0.62853 | 0.56814 | 0.51355 | 0.46421 | 0.65444
|  |  | User Input |  | -1% | 0.92 | 0.882 | 0.86445 | 0.82208 | 0.78179 | 0.74348 | 0.70704 | 0.67239 | 0.79766
|  |  | Chosen |  |  | 0.92 | 0.882 | 0.86218 | 0.81455 | 0.76956 | 0.72705 | 0.68689 | 0.64895 | 0.78725
|  | SEC in the Chlor Alkali sector |  |  |  | 2030: Mtoe/MT of Production
|  | Trajectory | Description | Notes |  | 2015 | 2020 | 2022 | 2027 | 2032 | 2037 | 2042 | 2047 | 2030
|  | 1 | Level1 |  | 0% | - | 0.648 | 0.648 | 0.648 | 0.648 | 0.648 | 0.648 | 0.648 | 0.648
|  | 2 | Level 2 |  | -0.4% | - | 0.648 | 0.64283 | 0.63007 | 0.61757 | 0.60532 | 0.59331 | 0.58154 | 0.62254
|  | 3 | Level 3 |  | -1.5% | - | 0.648 | 0.62871 | 0.58295 | 0.54052 | 0.50118 | 0.4647 | 0.43088 | 0.55711
|  | 4 | Level 4 | -1.5% | -2.68% | - | 0.648 | 0.61373 | 0.53578 | 0.47915 | 0.44427 | 0.41194 | 0.38195 | 0.49385
|  |  | User Input |  | -0.8% | - | 0.648 | 0.63767 | 0.61257 | 0.58846 | 0.56529 | 0.54304 | 0.52166 | 0.59799
|  |  | Chosen |  |  | - | 0.648 | 0.64283 | 0.63007 | 0.61757 | 0.60532 | 0.59331 | 0.58154 | 0.62254
|  | SEC Others |  |  |  | 2030: Mtoe/INR Billion
|  | Trajectory | Description | Notes |  | 2015 | 2020 | 2022 | 2027 | 2032 | 2037 | 2042 | 2047 | 2030
|  | 1 | Level1 |  | 1% | - | 0.0095103 | 0.009321 | 0.0088642 | 0.0084298 | 0.0080166 | 0.0076237 | 0.0072501 | 0.0086009
|  | 2 | Level 2 |  | 2% | - | 0.0095103 | 0.0091337 | 0.0082561 | 0.0074629 | 0.0067459 | 0.0060977 | 0.0055119 | 0.0077706
|  | 3 | Level 3 |  | 2.56% | - | 0.0095103 | 0.0090296 | 0.0079315 | 0.0069669 | 0.0061197 | 0.0053754 | 0.0047217 | 0.0073378
|  | 4 | Level 4 |  | 3% | - | 0.0095103 | 0.0089482 | 0.0076842 | 0.0065986 | 0.0056665 | 0.004866 | 0.0041786 | 0.0070131
|  |  | User Input |  |  |  | 0.0095103 | 0.0091337 | 0.0082561 | 0.0074629 | 0.0067459 | 0.0060977 | 0.0055119 | 0.0077706
|  |  | Chosen |  |  |  | 0.0095103 | 0.0091337 | 0.0082561 | 0.0074629 | 0.0067459 | 0.0060977 | 0.0055119 | 0.0077706
Input assumptions
|  | Base Level Demand Level of Industry |  |  |  | 2015: MT of Production
|  | Vector | Industry | Notes | CAGR | 2015 | 2016 | 2017 | 2018 | 2019 | 2020
|  |  | Cement | MT | 4.456% | 271 | 283 | 280 | 298 | 337 | 337
|  |  | Fertilizer | MT | 1.827% | 30.6 | 30.6 | 29.6 | 29.8 | 31.3 | 33.5
|  |  | Aluminium | MT | 9.265% | 2.35 | 2.34 | 2.89 | 3.4 | 3.68 | 3.66
|  |  | Iron and Steel | MT | 5.765% | 88.98 | 95.477 | 101.455 | 109.25 | 111.343 | 99.57
|  |  | Pulp and Paper | MT | 3.728% | 16.63 | 17 | 16.91 | 18.91 | 19.36 | 19.97
|  |  | Textile | MT | 2.552% | 0 | 13.738 | 13.594 | 14.0356 | 14.6487 | 15.195
|  |  | Chlor Alkali | MT | 5.17% | 2.5457 | 2.6095 | 2.7048 | 2.8588 | 3.0522 | 3.2754
|  |  | Others | INR Billion | 8.086% | 9680.8252 | 10982.7696 | 11606.7106 | 12224.0575 | 13187.0002 | 14012.3639
[6 empty] | 3.634% |  |  |  | Projected values
Derived assumptions
|  | Population | Millions |  |  | 0 | 1348.616 | 1374.638 | 1435.919 | 1490.179 | 1534.964 | 1568.601 | 1592.042 | 1469.441
|  | Production Levels of Industry( Assuming, whatever is consumed in the country is being produced in the country) | [11 empty] | MT of Production
|  | Vector | Industry | Notes |  | 2015 | 2020 | 2022 | 2027 | 2032 | 2037 | 2042 | 2047 | 2030
|  |  | Cement | kg/capita (production) |  | 271 | 238.4 | 262.0142 | 331.7961 | 401.0056 | 451.8861 | 509.2223 | 573.8335 | 382.2954
|  |  | Fertilizer | MT (Demand) |  | 30.6 | 33.5 | 34.3156 | 36.4426 | 38.7013 | 41.1001 | 43.6476 | 46.3529 | 37.7815
|  |  | Aluminium | kg/capita (production) |  | 2.35 | 2.6522 | 3.4706 | 4.94 | 6.9636 | 9.7774 | 13.7236 | 19.2767 | 6.0748
|  |  | Iron and Steel | kg/capita (consumption) |  | 88.98 | 64.2 | 75.0563 | 110.9217 | 159.0668 | 202.2445 | 250.2278 | 297.1921 | 140.2149
|  |  | Pulp and Paper | MT |  | 16.63 | 20.306 | 22.4666 | 27.8681 | 33.2696 | 38.6711 | 44.0726 | 49.4741 | 31.109
|  |  | Textile | MT |  | 0 | 15.2 | 15.8637 | 17.6526 | 19.6433 | 21.8584 | 24.3233 | 27.0662 | 18.8214
|  |  | Chlor Alkali | MT |  | 2.5457 | 3.275 | 2.6647 | 3.2579 | 4.0899 | 5.2568 | 6.8934 | 9.1888 | 3.723
|  |  | Others | INR Billion |  | 9680.8252 | 14012.36 | 15937.97 | 21990.6114 | 30341.8183 | 41864.4994 | 57763.0613 | 79699.2988 | 26675.9494
|  |  | Cement | MT |  |  | 321.5101 | 360.1747 | 476.4323 | 597.5702 | 693.6288 | 798.7666 | 913.5671 | 561.7605
|  |  | Aluminum | MT |  |  | 3.5768 | 4.7708 | 7.0935 | 10.377 | 15.0079 | 21.5268 | 30.6894 | 8.9265
|  |  | Steel | MT (Production) | 0.8893 |  | 97.3588 | 116.0184 | 179.1011 | 266.5445 | 349.0813 | 441.3669 | 532.039 | 231.6851
Fertilizer self-sufficiency in meeting demand
|  |  | Very High |  |  |  | 72.99% | 74.99% | 79.99% | 84.99% | 89.99% | 95% | 100% | 82.99%
|  |  | High |  |  |  | 72.99% | 74.99% | 79.99% | 84.99% | 89.99% | 95% | 100% | 82.99%
|  |  | Medium |  |  |  | 72.99% | 74.25% | 77.4% | 80.55% | 83.7% | 86.85% | 90% | 79.29%
|  |  | Low |  |  |  | 72.99% | 73.5% | 74.8% | 76.1% | 77.4% | 78.7% | 80% | 75.58%
|  |  | Chosen |  |  |  | 72.99% | 74.25% | 77.4% | 80.55% | 83.7% | 86.85% | 90% | 79.29%
Production levels of industry (User Input)
[7 empty] | 2020 | 2022 | 2027 | 2032 | 2037 | 2042 | 2047 | 2030
[5 empty] | Cement | MT | 337 | 371.5425 | 474.1928 | 605.2036 | 772.4102 | 985.8129 | 1258.1748 | 548.9375
[5 empty] | Fertilizer | MT | 33.5 | 34.5125 | 37.1798 | 40.0532 | 43.1487 | 46.4834 | 50.0758 | 38.8781
[5 empty] | Aluminium | MT | 3.66 | 3.8829 | 4.5013 | 5.2183 | 6.0494 | 7.0129 | 8.1299 | 4.9187
[5 empty] | Iron and Steel | MT | 99.57 | 111.8769 | 149.7165 | 200.3544 | 268.1194 | 358.8042 | 480.161 | 178.3147
[5 empty] | Pulp and Paper | MT | 19.97 | 20.7768 | 22.9393 | 25.3268 | 27.9628 | 30.8732 | 34.0865 | 24.3433
[5 empty] | Textile | MT | 15.195 | 16.1204 | 18.6879 | 21.6644 | 25.115 | 29.1152 | 33.7525 | 20.4208
[5 empty] | Chlor Alkali | MT | 3.2754 | 3.4412 | 3.8934 | 4.405 | 4.9839 | 5.6388 | 6.3798 | 4.1928
[5 empty] | Others | INR Cr | 14012.3639 | 16042.7554 | 22500.7944 | 31558.5281 | 44262.4682 | 62080.4014 | 87070.9745 | 27564.4407
Chosen Prouction levels
[7 empty] | 2020 | 2022 | 2027 | 2032 | 2037 | 2042 | 2047 | 2030
[5 empty] | Cement | MT | 321.5101 | 360.1747 | 476.4323 | 597.5702 | 693.6288 | 798.7666 | 913.5671 | 561.7605
[5 empty] | Fertilizer | MT | 24.45 | 25.4778 | 28.2052 | 31.1729 | 34.4 | 37.9075 | 41.7176 | 29.9558
[5 empty] | Aluminium | MT | 3.5768 | 4.7708 | 7.0935 | 10.377 | 15.0079 | 21.5268 | 30.6894 | 8.9265
[5 empty] | Iron and Steel | MT | 97.3588 | 116.0184 | 179.1011 | 266.5445 | 349.0813 | 441.3669 | 532.039 | 231.6851
[5 empty] | Pulp and Paper | MT | 20.306 | 22.4666 | 27.8681 | 33.2696 | 38.6711 | 44.0726 | 49.4741 | 31.109
[5 empty] | Textile | MT | 15.2 | 15.8637 | 17.6526 | 19.6433 | 21.8584 | 24.3233 | 27.0662 | 18.8214
[5 empty] | Chlor Alkali | MT | 3.275 | 2.6647 | 3.2579 | 4.0899 | 5.2568 | 6.8934 | 9.1888 | 3.723
[5 empty] | Others | INR Billion | 14012.36 | 15937.97 | 21990.6114 | 30341.8183 | 41864.4994 | 57763.0613 | 79699.2988 | 26675.9494
|  | Fuel for Non Energy Use in Industry, in Mtoe |  | Notes |  |  | 2020 | 2022 | 2027 | 2032 | 2037 | 2042 | 2047 | 2030
|  |  | Gas for Fertilizer | Ratio of 2020 demand and future demand |  |  | 14.5 | 16.2 | 16.1616 | 17.4288 | 18.7665 | 20.1782 | 21.6676 | 16.9136
|  |  | Gas for Steel |  |  |  | 0.5 | 1.02 | 0.77831 | 1.0631 | 1.2776 | 1.4822 | 1.6392 | 0.95632
|  |  | Gas for Petrochemicals |  |  |  | 3.2069 | 2.5 | 3.6358 | 5.1803 | 7.2663 | 10.067 | 13.8084 | 4.5058
|  |  | Gas for Oil Refineries |  |  |  | 6.9996 | 4.78 | 8.4497 | 9.4205 | 10.0069 | 10.3132 | 10.2741 | 9.0478
|  |  | Gas for other use |  |  |  | 4.61 | 9.36 | 13.6124 | 19.3951 | 27.2051 | 37.691 | 51.6987 | 16.8696
|  |  | Petroleum Product for Industry | Taken from PPAC |  |  | 10.1 | 11.033 | 13.7604 | 17.1619 | 21.4042 | 26.6952 | 33.2942 | 15.7105
|  |  | Total Non Energy Use |  |  |  | 35.3065 | 35.533 | 42.7858 | 50.2545 | 58.7215 | 68.7359 | 80.6835 | 47.134
SEC Reduction due to Tech Switch: Cement
|  | Vector | Description (Level 1) | Tech Switch |  |  | 2020 | 2022 | 2027 | 2032 | 2037 | 2042 | 2047 | 2030
|  |  | SEC Reduction | Level 1 |  | 0% | bar: 2020 to 2030
|  |  | SEC Reduction | Level 2 |  | 0.2% | 0% | 5% | 6% | 7% | 8% | 9% | 10% | 6.6%
|  |  | SEC Reduction | Level 3 |  | 0.8% | 0% | 5% | 9% | 13% | 17% | 21% | 25% | 11.4%
|  |  | SEC Reduction | Level 4 |  | 1% | 0% | 5% | 10% | 15% | 20% | 25% | 30% | 13%
User Input | bar: 0% to 13%
|  |  | SEC Reduction | Chosen SCENARIO |  |  | 0% | 5% | 6% | 7% | 8% | 9% | 10% | 6.6%
SEC Reduction due to Tech Switch: Iron and Steel
|  | Vector | Description (Level 1) | Tech Switch |  | Delta | 2020 | 2022 | 2027 | 2032 | 2037 | 2042 | 2047 | 2030
|  |  | SEC Reduction | Level 1 | bar: 2020 to 2030
|  |  | SEC Reduction | Level 2 |  | 0.2% | 0% | 5% | 6% | 7% | 8% | 9% | 10% | 6.6%
|  |  | SEC Reduction | Level 3 |  | 0.8% | 0% | 5% | 9% | 13% | 17% | 21% | 25% | 11.4%
|  |  | SEC Reduction | Level 4 |  | 1% | 0% | 5% | 10% | 15% | 20% | 25% | 30% | 13%
User Input | bar: 0% to 13%
|  |  | SEC Reduction | Chosen SCENARIO |  |  | 0% | 5% | 6% | 7% | 8% | 9% | 10% | 6.6%
Derived assumptions
| 1 | Energy split by vector: Cement
|  | Vector | Description (Level 1) | Notes |  |  | 2020 | 2022 | 2027 | 2032 | 2037 | 2042 | 2047 | 2030
|  | V.01 | Electricity (delivered to end user) | Default |  |  | 2% | 2.593% | 2.593% | 2.593% | 2.593% | 2.593% | 2.593% | 2.593%
|  | V.03 | Solid hydrocarbons |  |  |  | 97% | 96.26% | 96.26% | 96.26% | 96.26% | 96.26% | 96.26% | 96.26%
|  | V.04 | Liquid hydrocarbons | bar: 2020 to 2030
|  | V.05 | Gaseous hydrocarbons |  |  |  | 0% | 0.1481% | 0.1481% | 0.1481% | 0.1481% | 0.1481% | 0.1481% | 0.1481%
|  | V.06 | Solid Biomass Hydrocarbons | bar: 2020 to 2030
|  | V.12 | Green H2 | bar: 2020 to 2030
|  | Vector | Description (Level 2) | Notes |  |  | 2020 | 2022 | 2027 | 2032 | 2037 | 2042 | 2047 | 2030
|  | V.01 | Electricity (delivered to end user) | Increased WHR |  |  | 2% | 2.593% | 4.074% | 5.556% | 7.037% | 8.519% | 10% | 4.963%
|  | V.03 | Solid hydrocarbons |  |  |  | 97% | 96.26% | 94.41% | 92.56% | 90.7% | 88.85% | 87% | 93.3%
|  | V.04 | Liquid hydrocarbons | bar: 2020 to 2030
|  | V.05 | Gaseous hydrocarbons |  |  |  | 0% | 0.1481% | 0.5185% | 0.8889% | 1.259% | 1.63% | 2% | 0.7407%
|  | V.06 | Solid Biomass Hydrocarbons | bar: 2020 to 2030
|  | V.12 | Green H2 | bar: 2020 to 2030
|  | Vector | Description (Level 3) | Notes |  |  | 2020 | 2022 | 2027 | 2032 | 2037 | 2042 | 2047 | 2030
|  | V.01 | Electricity (delivered to end user) | Increased Elec from Grid |  |  | 2% | 2.593% | 6.019% | 8.889% | 11.76% | 14.63% | 17.5% | 7.741%
|  | V.03 | Solid hydrocarbons |  |  |  | 97% | 96.26% | 91.69% | 87.89% | 84.09% | 80.3% | 76.5% | 89.41%
|  | V.04 | Liquid hydrocarbons | bar: 2020 to 2030
|  | V.05 | Gaseous hydrocarbons |  |  |  | 0% | 0.1481% | 1.296% | 2.222% | 3.148% | 4.074% | 5% | 1.852%
|  | V.06 | Solid Biomass Hydrocarbons | bar: 2020 to 2030
|  | V.12 | Green H2 | bar: 2020 to 2030
|  | Vector | Description (Level 4) | Notes |  |  | 2020 | 2022 | 2027 | 2032 | 2037 | 2042 | 2047 | 2030
|  | V.01 | Electricity (delivered to end user) | Increased AFRM |  |  | 2% | 2.593% | 7.963% | 12.22% | 16.48% | 20.74% | 25% | 10.52%
|  | V.03 | Solid hydrocarbons |  |  |  | 97% | 96.26% | 89.74% | 84.56% | 79.37% | 74.19% | 69% | 86.63%
|  | V.04 | Liquid hydrocarbons | bar: 2020 to 2030
|  | V.05 | Gaseous hydrocarbons |  |  |  | 0% | 0.1481% | 1.296% | 2.222% | 3.148% | 4.074% | 5% | 1.852%
|  | V.06 | Solid Biomass Hydrocarbons | bar: 2020 to 2030
|  | V.12 | Green H2 | bar: 2020 to 2030
|  | Vector | Description (User Input) | Notes |  |  | 2020 | 2022 | 2027 | 2032 | 2037 | 2042 | 2047 | 2030
|  | V.01 | Electricity (delivered to end user) |  |  |  | 2% | 3.333% | 6.667% | 10% | 13.33% | 16.67% | 20% | 8.667%
|  | V.03 | Solid hydrocarbons |  |  |  | 97% | 95.44% | 91.56% | 87.67% | 83.78% | 79.89% | 76% | 89.22%
|  | V.04 | Liquid hydrocarbons | bar: 2020 to 2030
|  | V.05 | Gaseous hydrocarbons |  |  |  | 0% | 0.2222% | 0.7778% | 1.333% | 1.889% | 2.444% | 3% | 1.111%
|  | V.06 | Solid Biomass Hydrocarbons | bar: 2020 to 2030
|  | V.12 | Green H2 | bar: 2020 to 2030
|  | Vector | Description (Chosen) | Notes |  |  | 2020 | 2022 | 2027 | 2032 | 2037 | 2042 | 2047 | 2030
|  | V.01 | Electricity (delivered to end user) | Chosen SCENARIO |  |  | 2% | 2.593% | 4.074% | 5.556% | 7.037% | 8.519% | 10% | 4.963%
|  | V.03 | Solid hydrocarbons |  |  |  | 97% | 96.26% | 94.41% | 92.56% | 90.7% | 88.85% | 87% | 93.3%
|  | V.04 | Liquid hydrocarbons | bar: 2020 to 2030
|  | V.05 | Gaseous hydrocarbons |  |  |  | 0% | 0.1481% | 0.5185% | 0.8889% | 1.259% | 1.63% | 2% | 0.7407%
|  | V.06 | Solid Biomass Hydrocarbons | bar: 2020 to 2030
|  | V.12 | Green H2 | bar: 2020 to 2030
| 2 | Energy split by vector: Fertilizers
|  | Vector | Description (Level 1) | Notes | D1 | D2 | 2020 | 2022 | 2027 | 2032 | 2037 | 2042 | 2047 | 2030
|  | V.01 | Electricity (delivered to end user) |  |  |  | 2% | 2.222% | 2.222% | 2.222% | 2.222% | 2.222% | 2.222% | 2.222%
|  | V.03 | Solid hydrocarbons |  |  |  | 8% | 7.778% | 7.778% | 7.778% | 7.778% | 7.778% | 7.778% | 7.778%
|  | V.04 | Liquid hydrocarbons | bar: 2020 to 2030
|  | V.05 | Gaseous hydrocarbons |  |  |  | 90% | 90% | 90% | 90% | 90% | 90% | 90% | 90%
|  | V.06 | Solid Biomass Hydrocarbons | bar: 2020 to 2030
|  | V.12 | Green H2 | bar: 2020 to 2030
|  | Vector | Description (Level 2) | Notes |  |  | 2020 | 2022 | 2027 | 2032 | 2037 | 2042 | 2047 | 2030
|  | V.01 | Electricity (delivered to end user) |  |  |  | 2% | 2.222% | 2.778% | 3.333% | 3.889% | 4.444% | 5% | 3.111%
|  | V.03 | Solid hydrocarbons |  |  |  | 8% | 7.778% | 7.222% | 6.667% | 6.111% | 5.556% | 5% | 6.889%
|  | V.04 | Liquid hydrocarbons | bar: 2020 to 2030
|  | V.05 | Gaseous hydrocarbons |  |  |  | 90% | 90% | 86% | 82% | 78% | 74% | 70% | 83.6%
|  | V.06 | Solid Biomass Hydrocarbons | bar: 2020 to 2030
|  | V.12 | Green H2 |  |  | 0% | 0% | 0% | 4% | 8% | 12% | 16% | 20% | 6.4%
|  | Vector | Description (Level 3) | Notes |  |  | 2020 | 2022 | 2027 | 2032 | 2037 | 2042 | 2047 | 2030
|  | V.01 | Electricity (delivered to end user) |  |  |  | 2% | 2.222% | 2.778% | 3.333% | 3.889% | 4.444% | 5% | 3.111%
|  | V.03 | Solid hydrocarbons |  |  |  | 8% | 7.778% | 6.574% | 5.556% | 4.537% | 3.519% | 2.5% | 5.963%
|  | V.04 | Liquid hydrocarbons | bar: 2020 to 2030
|  | V.05 | Gaseous hydrocarbons |  |  |  | 90% | 90% | 84.65% | 79.11% | 73.57% | 68.04% | 62.5% | 81.33%
|  | V.06 | Solid Biomass Hydrocarbons | bar: 2020 to 2030
|  | V.12 | Green H2 |  |  | 0% | 0% | 0% | 6% | 12% | 18% | 24% | 30% | 9.6%
|  | Vector | Description (Level 4) | Notes |  |  | 2020 | 2022 | 2027 | 2032 | 2037 | 2042 | 2047 | 2030
|  | V.01 | Electricity (delivered to end user) |  |  |  | 2% | 2.222% | 5.37% | 7.778% | 10.19% | 12.59% | 15% | 6.815%
|  | V.03 | Solid hydrocarbons |  |  |  | 8% | 7.778% | 5.926% | 4.444% | 2.963% | 1.481% | 0% | 5.037%
|  | V.04 | Liquid hydrocarbons | bar: 2020 to 2030
|  | V.05 | Gaseous hydrocarbons |  |  |  | 90% | 90% | 80.7% | 71.78% | 62.85% | 53.93% | 45% | 75.35%
|  | V.06 | Solid Biomass Hydrocarbons | bar: 2020 to 2030
|  | V.12 | Green H2 |  |  |  | 0% | 0% | 8% | 16% | 24% | 32% | 40% | 12.8%
|  | Vector | Description (User Input) | Notes |  |  | 2020 | 2022 | 2027 | 2032 | 2037 | 2042 | 2047 | 2030
|  | V.01 | Electricity (delivered to end user) |  |  |  | 2% | 2.444% | 3.556% | 4.667% | 5.778% | 6.889% | 8% | 4.222%
|  | V.03 | Solid hydrocarbons |  |  |  | 8% | 7.556% | 6.444% | 5.333% | 4.222% | 3.111% | 2% | 5.778%
|  | V.04 | Liquid hydrocarbons | bar: 2020 to 2030
|  | V.05 | Gaseous hydrocarbons |  |  |  | 90% | 90% | 90% | 90% | 90% | 90% | 90% | 90%
|  | V.06 | Solid Biomass Hydrocarbons | bar: 2020 to 2030
|  | V.12 | Green H2 | bar: 2020 to 2030
|  | Vector | Description (Chosen) | Notes |  |  | 2020 | 2022 | 2027 | 2032 | 2037 | 2042 | 2047 | 2030
|  | V.01 | Electricity (delivered to end user) |  |  |  | 2% | 2.222% | 2.778% | 3.333% | 3.889% | 4.444% | 5% | 3.111%
|  | V.03 | Solid hydrocarbons |  |  |  | 8% | 7.778% | 7.222% | 6.667% | 6.111% | 5.556% | 5% | 6.889%
|  | V.04 | Liquid hydrocarbons | bar: 2020 to 2030
|  | V.05 | Gaseous hydrocarbons |  |  |  | 90% | 90% | 86% | 82% | 78% | 74% | 70% | 83.6%
[7 empty] | 0% | 0% | 0% | 0% | 0% | 0% | 0% | 0%
|  | V.12 | Green H2 |  |  |  | 0% | 0% | 4% | 8% | 12% | 16% | 20% | 6.4%
| 3 | Energy split by vector: Aluminium
|  | Vector | Description (Level 1) | Notes |  |  | 2020 | 2022 | 2027 | 2032 | 2037 | 2042 | 2047 | 2030
|  | V.01 | Electricity (delivered to end user) |  |  |  | 1% | 1.667% | 1.667% | 1.667% | 1.667% | 1.667% | 1.667% | 1.667%
|  | V.03 | Solid hydrocarbons |  |  |  | 94% | 93.15% | 93.15% | 93.15% | 93.15% | 93.15% | 93.15% | 93.15%
|  | V.04 | Liquid hydrocarbons |  |  |  | 4.5% | 4.5% | 4.5% | 4.5% | 4.5% | 4.5% | 4.5% | 4.5%
|  | V.05 | Gaseous hydrocarbons |  |  |  | 0.5% | 0.6852% | 0.6852% | 0.6852% | 0.6852% | 0.6852% | 0.6852% | 0.6852%
|  | V.06 | Solid Biomass Hydrocarbons | bar: 2020 to 2030
|  | V.12 | Green H2 | bar: 2020 to 2030
|  | Vector | Description (level 2) | Notes |  |  | 2020 | 2022 | 2027 | 2032 | 2037 | 2042 | 2047 | 2030
|  | V.01 | Electricity (delivered to end user) |  |  |  | 1% | 1.667% | 3.333% | 5% | 6.667% | 8.333% | 10% | 4.333%
|  | V.03 | Solid hydrocarbons |  |  |  | 94% | 93.15% | 91.02% | 88.89% | 86.76% | 84.63% | 82.5% | 89.74%
|  | V.04 | Liquid hydrocarbons |  |  |  | 4.5% | 4.5% | 4.5% | 4.5% | 4.5% | 4.5% | 4.5% | 4.5%
|  | V.05 | Gaseous hydrocarbons |  |  |  | 0.5% | 0.6852% | 1.148% | 1.611% | 2.074% | 2.537% | 3% | 1.426%
|  | V.06 | Solid Biomass Hydrocarbons | bar: 2020 to 2030
|  | V.12 | Green H2 | bar: 2020 to 2030
|  | Vector | Description (Level 3) | Notes |  |  | 2020 | 2022 | 2027 | 2032 | 2037 | 2042 | 2047 | 2030
|  | V.01 | Electricity (delivered to end user) |  |  |  | 1% | 1.667% | 8.519% | 13.89% | 19.26% | 24.63% | 30% | 11.74%
|  | V.03 | Solid hydrocarbons |  |  |  | 94% | 93.15% | 85.06% | 78.67% | 72.28% | 65.89% | 59.5% | 81.22%
|  | V.04 | Liquid hydrocarbons |  |  |  | 4.5% | 4.5% | 4.5% | 4.5% | 4.5% | 4.5% | 4.5% | 4.5%
|  | V.05 | Gaseous hydrocarbons |  |  |  | 0.5% | 0.6852% | 1.926% | 2.944% | 3.963% | 4.981% | 6% | 2.537%
|  | V.06 | Solid Biomass Hydrocarbons | bar: 2020 to 2030
|  | V.12 | Green H2 | bar: 2020 to 2030
|  | Vector | Description (Level 4) | Notes |  |  | 2020 | 2022 | 2027 | 2032 | 2037 | 2042 | 2047 | 2030
|  | V.01 | Electricity (delivered to end user) |  |  |  | 1% | 1.667% | 12.41% | 20.56% | 28.7% | 36.85% | 45% | 17.3%
|  | V.03 | Solid hydrocarbons |  |  |  | 94% | 93.15% | 81.17% | 72% | 62.83% | 53.67% | 44.5% | 75.67%
|  | V.04 | Liquid hydrocarbons |  |  |  | 4.5% | 4.5% | 4.5% | 4.5% | 4.5% | 4.5% | 4.5% | 4.5%
|  | V.05 | Gaseous hydrocarbons |  |  |  | 0.5% | 0.6852% | 1.926% | 2.944% | 3.963% | 4.981% | 6% | 2.537%
|  | V.06 | Solid Biomass Hydrocarbons | bar: 2020 to 2030
|  | V.12 | Green H2 | bar: 2020 to 2030
|  | Vector | Description (User Input) | Notes |  |  | 2020 | 2022 | 2027 | 2032 | 2037 | 2042 | 2047 | 2030
|  | V.01 | Electricity (delivered to end user) |  |  |  | 1% | 2.778% | 7.222% | 11.67% | 16.11% | 20.56% | 25% | 9.889%
|  | V.03 | Solid hydrocarbons |  |  |  | 94% | 92.04% | 87.13% | 82.22% | 77.31% | 72.41% | 67.5% | 84.19%
|  | V.04 | Liquid hydrocarbons |  |  |  | 4.5% | 4.5% | 4.5% | 4.5% | 4.5% | 4.5% | 4.5% | 4.5%
|  | V.05 | Gaseous hydrocarbons |  |  |  | 0.5% | 0.6852% | 1.148% | 1.611% | 2.074% | 2.537% | 3% | 1.426%
|  | V.06 | Solid Biomass Hydrocarbons | bar: 2020 to 2030
|  | V.12 | Green H2 | bar: 2020 to 2030
|  | Vector | Description (Chosen) | Notes |  |  | 2020 | 2022 | 2027 | 2032 | 2037 | 2042 | 2047 | 2030
|  | V.01 | Electricity (delivered to end user) |  |  |  | 1% | 1.667% | 3.333% | 5% | 6.667% | 8.333% | 10% | 4.333%
|  | V.03 | Solid hydrocarbons |  |  |  | 94% | 93.15% | 91.02% | 88.89% | 86.76% | 84.63% | 82.5% | 89.74%
|  | V.04 | Liquid hydrocarbons |  |  |  | 4.5% | 4.5% | 4.5% | 4.5% | 4.5% | 4.5% | 4.5% | 4.5%
|  | V.05 | Gaseous hydrocarbons |  |  |  | 0.5% | 0.6852% | 1.148% | 1.611% | 2.074% | 2.537% | 3% | 1.426%
|  | V.06 | Solid Biomass Hydrocarbons | bar: 2020 to 2030
|  | V.12 | Green H2 | bar: 2020 to 2030
| 4 | Energy split by vector: Iron and Steel
|  | Vector | Description (Level 1) | Notes |  |  | 2020 | 2022 | 2027 | 2032 | 2037 | 2042 | 2047 | 2030
|  | V.01 | Electricity (delivered to end user) |  |  |  | 13% | 13.15% | 13.15% | 13.15% | 13.15% | 13.15% | 13.15% | 13.15%
|  | V.03 | Solid hydrocarbons |  |  |  | 83.5% | 83.2% | 83.2% | 83.2% | 83.2% | 83.2% | 83.2% | 83.2%
|  | V.04 | Liquid hydrocarbons |  |  |  | 1.5% | 1.5% | 1.5% | 1.5% | 1.5% | 1.5% | 1.5% | 1.5%
|  | V.05 | Gaseous hydrocarbons |  |  |  | 2% | 2.148% | 2.148% | 2.148% | 2.148% | 2.148% | 2.148% | 2.148%
|  | V.06 | Solid Biomass Hydrocarbons | bar: 2020 to 2030
|  | V.12 | Green H2 | bar: 2020 to 2030
|  | Vector | Description (Level 2) | Notes |  |  | 2020 | 2022 | 2027 | 2032 | 2037 | 2042 | 2047 | 2030
|  | V.01 | Electricity (delivered to end user) |  |  |  | 13% | 13.15% | 13.52% | 13.89% | 14.26% | 14.63% | 15% | 13.74%
|  | V.03 | Solid hydrocarbons |  |  |  | 83.5% | 83.2% | 82.06% | 80.67% | 79.28% | 77.89% | 76.5% | 81.23%
|  | V.04 | Liquid hydrocarbons |  |  |  | 1.5% | 1.5% | 1.5% | 1.5% | 1.5% | 1.5% | 1.5% | 1.5%
|  | V.05 | Gaseous hydrocarbons |  |  |  | 2% | 2.148% | 2.519% | 2.889% | 3.259% | 3.63% | 4% | 2.741%
|  | V.06 | Solid Biomass Hydrocarbons | bar: 2020 to 2030
|  | V.12 | Green H2 |  |  |  | 0% | 0% | 0.4% | 1.05% | 1.7% | 2.35% | 3% | 0.79%
|  | Vector | Description (Level 3) | Notes |  |  | 2020 | 2022 | 2027 | 2032 | 2037 | 2042 | 2047 | 2030
|  | V.01 | Electricity (delivered to end user) |  |  |  | 13% | 13.15% | 14.17% | 15% | 15.83% | 16.67% | 17.5% | 14.67%
|  | V.03 | Solid hydrocarbons |  |  |  | 83.5% | 83.2% | 80.96% | 78.47% | 75.98% | 73.49% | 71% | 79.46%
|  | V.04 | Liquid hydrocarbons |  |  |  | 1.5% | 1.5% | 1.5% | 1.5% | 1.5% | 1.5% | 1.5% | 1.5%
|  | V.05 | Gaseous hydrocarbons |  |  |  | 2% | 2.148% | 2.778% | 3.333% | 3.889% | 4.444% | 5% | 3.111%
|  | V.06 | Solid Biomass Hydrocarbons | bar: 2020 to 2030
|  | V.12 | Green H2 |  |  |  | 0% | 0% | 0.6% | 1.7% | 2.8% | 3.9% | 5% | 1.26%
|  | Vector | Description (Level 4) | Notes |  |  | 2020 | 2022 | 2027 | 2032 | 2037 | 2042 | 2047 | 2030
|  | V.01 | Electricity (delivered to end user) |  |  |  | 13% | 13.15% | 14.81% | 16.11% | 17.41% | 18.7% | 20% | 15.59%
|  | V.03 | Solid hydrocarbons |  |  |  | 83.5% | 83.2% | 81.4% | 78.18% | 74.95% | 71.73% | 68.5% | 79.47%
|  | V.04 | Liquid hydrocarbons |  |  |  | 1.5% | 1.5% | 1.5% | 1.5% | 1.5% | 1.5% | 1.5% | 1.5%
|  | V.05 | Gaseous hydrocarbons |  |  |  | 2% | 2.148% | 1.481% | 1.111% | 0.7407% | 0.3704% | 0% | 1.259%
|  | V.06 | Solid Biomass Hydrocarbons | bar: 2020 to 2030
|  | V.12 | Green H2 |  |  |  | 0% | 0% | 0.8% | 3.1% | 5.4% | 7.7% | 10% | 2.18%
|  | Vector | Description (User Input) | Notes |  |  | 2020 | 2022 | 2027 | 2032 | 2037 | 2042 | 2047 | 2030
|  | V.01 | Electricity (delivered to end user) |  |  |  | 13% | 13.15% | 13.52% | 13.89% | 14.26% | 14.63% | 15% | 13.74%
|  | V.03 | Solid hydrocarbons |  |  |  | 83.5% | 83.28% | 82.72% | 82.17% | 81.61% | 81.06% | 80.5% | 82.39%
|  | V.04 | Liquid hydrocarbons |  |  |  | 1.5% | 1.5% | 1.5% | 1.5% | 1.5% | 1.5% | 1.5% | 1.5%
|  | V.05 | Gaseous hydrocarbons |  |  |  | 2% | 2.074% | 2.259% | 2.444% | 2.63% | 2.815% | 3% | 2.37%
|  | V.06 | Solid Biomass Hydrocarbons | bar: 2020 to 2030
|  | V.12 | Green H2 | bar: 2020 to 2030
|  | Vector | Description (Chosen) | Notes |  |  | 2020 | 2022 | 2027 | 2032 | 2037 | 2042 | 2047 | 2030
|  | V.01 | Electricity (delivered to end user) |  |  |  | 13% | 13.15% | 13.52% | 13.89% | 14.26% | 14.63% | 15% | 13.74%
|  | V.03 | Solid hydrocarbons |  |  |  | 83.5% | 83.2% | 82.06% | 80.67% | 79.28% | 77.89% | 76.5% | 81.23%
|  | V.04 | Liquid hydrocarbons |  |  |  | 1.5% | 1.5% | 1.5% | 1.5% | 1.5% | 1.5% | 1.5% | 1.5%
|  | V.05 | Gaseous hydrocarbons |  |  |  | 2% | 2.148% | 2.519% | 2.889% | 3.259% | 3.63% | 4% | 2.741%
|  | V.06 | Solid Biomass Hydrocarbons | bar: 2020 to 2030
|  | V.12 | Green H2 |  |  |  | 0% | 0% | 0.4% | 1.05% | 1.7% | 2.35% | 3% | 0.79%
| 5 | Energy split by vector: Pulp n Paper
|  | Vector | Description (Level 1) | Notes |  |  | 2020 | 2022 | 2027 | 2032 | 2037 | 2042 | 2047 | 2030
|  | V.01 | Electricity (delivered to end user) |  |  |  | 15% | 15.37% | 15.37% | 15.37% | 15.37% | 15.37% | 15.37% | 15.37%
|  | V.03 | Solid hydrocarbons |  |  |  | 80% | 79.26% | 79.26% | 79.26% | 79.26% | 79.26% | 79.26% | 79.26%
|  | V.04 | Liquid hydrocarbons | bar: 2020 to 2030
|  | V.05 | Gaseous hydrocarbons |  |  |  | 0% | 0.3704% | 0.3704% | 0.3704% | 0.3704% | 0.3704% | 0.3704% | 0.3704%
|  | V.06 | Solid Biomass Hydrocarbons | bar: 2020 to 2030
|  | V.12 | Green H2 | bar: 2020 to 2030
|  | Vector | Description (Level 2) | Notes |  |  | 2020 | 2022 | 2027 | 2032 | 2037 | 2042 | 2047 | 2030
|  | V.01 | Electricity (delivered to end user) |  |  |  | 15% | 15.37% | 16.3% | 17.22% | 18.15% | 19.07% | 20% | 16.85%
|  | V.03 | Solid hydrocarbons |  |  |  | 80% | 79.26% | 77.41% | 75.56% | 73.7% | 71.85% | 70% | 76.3%
|  | V.04 | Liquid hydrocarbons | bar: 2020 to 2030
|  | V.05 | Gaseous hydrocarbons |  |  |  | 0% | 0.3704% | 1.296% | 2.222% | 3.148% | 4.074% | 5% | 1.852%
|  | V.06 | Solid Biomass Hydrocarbons | bar: 2020 to 2030
|  | V.12 | Green H2 | bar: 2020 to 2030
|  | Vector | Description (Level 3) | Notes |  |  | 2020 | 2022 | 2027 | 2032 | 2037 | 2042 | 2047 | 2030
|  | V.01 | Electricity (delivered to end user) |  |  |  | 15% | 15.37% | 18.24% | 20.56% | 22.87% | 25.19% | 27.5% | 19.63%
|  | V.03 | Solid hydrocarbons |  |  |  | 80% | 79.26% | 74.69% | 70.89% | 67.09% | 63.3% | 59.5% | 72.41%
|  | V.04 | Liquid hydrocarbons | bar: 2020 to 2030
|  | V.05 | Gaseous hydrocarbons |  |  |  | 0% | 0.3704% | 2.074% | 3.556% | 5.037% | 6.519% | 8% | 2.963%
|  | V.06 | Solid Biomass Hydrocarbons | bar: 2020 to 2030
|  | V.12 | Green H2 | bar: 2020 to 2030
|  | Vector | Description (Level 4) | Notes |  |  | 2020 | 2022 | 2027 | 2032 | 2037 | 2042 | 2047 | 2030
|  | V.01 | Electricity (delivered to end user) |  |  |  | 15% | 15.37% | 20.19% | 23.89% | 27.59% | 31.3% | 35% | 22.41%
|  | V.03 | Solid hydrocarbons |  |  |  | 80% | 79.26% | 72.74% | 67.56% | 62.37% | 57.19% | 52% | 69.63%
|  | V.04 | Liquid hydrocarbons | bar: 2020 to 2030
|  | V.05 | Gaseous hydrocarbons |  |  |  | 0% | 0.3704% | 2.074% | 3.556% | 5.037% | 6.519% | 8% | 2.963%
|  | V.06 | Solid Biomass Hydrocarbons | bar: 2020 to 2030
|  | V.12 | Green H2 | bar: 2020 to 2030
|  | Vector | Description (User Input) | Notes |  |  | 2020 | 2022 | 2027 | 2032 | 2037 | 2042 | 2047 | 2030
|  | V.01 | Electricity (delivered to end user) |  |  |  | 15% | 16.11% | 18.89% | 21.67% | 24.44% | 27.22% | 30% | 20.56%
|  | V.03 | Solid hydrocarbons |  |  |  | 80% | 78.89% | 76.11% | 73.33% | 70.56% | 67.78% | 65% | 74.44%
|  | V.04 | Liquid hydrocarbons | bar: 2020 to 2030
|  | V.05 | Gaseous hydrocarbons | bar: 2020 to 2030
|  | V.06 | Solid Biomass Hydrocarbons | bar: 2020 to 2030
|  | V.12 | Green H2 | bar: 2020 to 2030
|  | Vector | Description (Chosen) | Notes |  |  | 2020 | 2022 | 2027 | 2032 | 2037 | 2042 | 2047 | 2030
|  | V.01 | Electricity (delivered to end user) |  |  |  | 15% | 15.37% | 16.3% | 17.22% | 18.15% | 19.07% | 20% | 16.85%
|  | V.03 | Solid hydrocarbons |  |  |  | 80% | 79.26% | 77.41% | 75.56% | 73.7% | 71.85% | 70% | 76.3%
|  | V.04 | Liquid hydrocarbons | bar: 2020 to 2030
|  | V.05 | Gaseous hydrocarbons |  |  |  | 0% | 0.3704% | 1.296% | 2.222% | 3.148% | 4.074% | 5% | 1.852%
|  | V.06 | Solid Biomass Hydrocarbons | bar: 2020 to 2030
|  | V.12 | Green H2 | bar: 2020 to 2030
| 6 | Energy split by vector: Textile
|  | Vector | Description (Level 1) | Notes |  |  | 2020 | 2022 | 2027 | 2032 | 2037 | 2042 | 2047 | 2030
|  | V.01 | Electricity (delivered to end user) |  |  |  | 25% | 25.37% | 25.37% | 25.37% | 25.37% | 25.37% | 25.37% | 25.37%
|  | V.03 | Solid hydrocarbons |  |  |  | 71% | 70.52% | 70.52% | 70.52% | 70.52% | 70.52% | 70.52% | 70.52%
|  | V.04 | Liquid hydrocarbons | bar: 2020 to 2030
|  | V.05 | Gaseous hydrocarbons |  |  |  | 3% | 3.111% | 3.111% | 3.111% | 3.111% | 3.111% | 3.111% | 3.111%
|  | V.06 | Solid Biomass Hydrocarbons | bar: 2020 to 2030
|  | V.12 | Green H2 | bar: 2020 to 2030
|  | Vector | Description (Level 2) | Notes |  |  | 2020 | 2022 | 2027 | 2032 | 2037 | 2042 | 2047 | 2030
|  | V.01 | Electricity (delivered to end user) |  |  |  | 25% | 25.37% | 26.3% | 27.22% | 28.15% | 29.07% | 30% | 26.85%
|  | V.03 | Solid hydrocarbons |  |  |  | 71% | 70.52% | 69.31% | 68.11% | 66.91% | 65.7% | 64.6% | 68.59%
|  | V.04 | Liquid hydrocarbons | bar: 2020 to 2030
|  | V.05 | Gaseous hydrocarbons |  |  |  | 3% | 3.111% | 3.389% | 3.667% | 3.944% | 4.222% | 4.5% | 3.556%
|  | V.06 | Solid Biomass Hydrocarbons | bar: 2020 to 2030
|  | V.12 | Green H2 |  |  |  | 0% | 0% | 0% | 0% | 0% | 0% | -0.1% | 0%
|  | Vector | Description (Level 3) | Notes |  |  | 2020 | 2022 | 2027 | 2032 | 2037 | 2042 | 2047 | 2030
|  | V.01 | Electricity (delivered to end user) |  |  |  | 25% | 25.37% | 28.89% | 31.67% | 34.44% | 37.22% | 40% | 30.56%
|  | V.03 | Solid hydrocarbons |  |  |  | 71% | 70.52% | 66.33% | 63% | 59.67% | 56.33% | 53% | 64.33%
|  | V.04 | Liquid hydrocarbons | bar: 2020 to 2030
|  | V.05 | Gaseous hydrocarbons |  |  |  | 3% | 3.111% | 3.778% | 4.333% | 4.889% | 5.444% | 6% | 4.111%
|  | V.06 | Solid Biomass Hydrocarbons | bar: 2020 to 2030
|  | V.12 | Green H2 | bar: 2020 to 2030
|  | Vector | Description (Level 4) | Notes |  |  | 2020 | 2022 | 2027 | 2032 | 2037 | 2042 | 2047 | 2030
|  | V.01 | Electricity (delivered to end user) |  |  |  | 25% | 25.37% | 31.48% | 36.11% | 40.74% | 45.37% | 50% | 34.26%
|  | V.03 | Solid hydrocarbons |  |  |  | 71% | 70.52% | 63.74% | 58.56% | 53.37% | 48.19% | 43% | 60.63%
|  | V.04 | Liquid hydrocarbons | bar: 2020 to 2030
|  | V.05 | Gaseous hydrocarbons |  |  |  | 3% | 3.111% | 3.778% | 4.333% | 4.889% | 5.444% | 6% | 4.111%
|  | V.06 | Solid Biomass Hydrocarbons | bar: 2020 to 2030
|  | V.12 | Green H2 | bar: 2020 to 2030
|  | Vector | Description (User Input) | Notes |  |  | 2020 | 2022 | 2027 | 2032 | 2037 | 2042 | 2047 | 2030
|  | V.01 | Electricity (delivered to end user) |  |  |  | 24.7% | 25.83% | 28.67% | 31.5% | 34.33% | 37.17% | 40% | 30.37%
|  | V.03 | Solid hydrocarbons |  |  |  | 71.8% | 70.67% | 67.83% | 65% | 62.17% | 59.33% | 56.5% | 66.13%
|  | V.04 | Liquid hydrocarbons |  |  |  | 0.9% | 0.9% | 0.9% | 0.9% | 0.9% | 0.9% | 0.9% | 0.9%
|  | V.05 | Gaseous hydrocarbons |  |  |  | 2.6% | 2.6% | 2.6% | 2.6% | 2.6% | 2.6% | 2.6% | 2.6%
|  | V.12 | Green H2 | bar: 2020 to 2030
|  | Vector | Description (Chosen) | Notes |  |  | 2020 | 2022 | 2027 | 2032 | 2037 | 2042 | 2047 | 2030
|  | V.01 | Electricity (delivered to end user) |  |  |  | 25% | 25.37% | 26.3% | 27.22% | 28.15% | 29.07% | 30% | 26.85%
|  | V.03 | Solid hydrocarbons |  |  |  | 71% | 70.52% | 69.31% | 68.11% | 66.91% | 65.7% | 64.6% | 68.59%
|  | V.04 | Liquid hydrocarbons | bar: 2020 to 2030
|  | V.05 | Gaseous hydrocarbons |  |  |  | 3% | 3.111% | 3.389% | 3.667% | 3.944% | 4.222% | 4.5% | 3.556%
|  | V.06 | Solid Biomass Hydrocarbons | bar: 2020 to 2030
|  | V.12 | Green H2 |  |  |  | 0% | 0% | 0% | 0% | 0% | 0% | -0.1% | 0%
| 7 | Energy split by vector: Chlor Alkali
|  | Vector | Description (Level 1) | Notes |  |  | 2020 | 2022 | 2027 | 2032 | 2037 | 2042 | 2047 | 2030
|  | V.01 | Electricity (delivered to end user) |  |  |  | 10% | 10.74% | 10.74% | 10.74% | 10.74% | 10.74% | 10.74% | 10.74%
|  | V.03 | Solid hydrocarbons |  |  |  | 75% | 74.11% | 74.11% | 74.11% | 74.11% | 74.11% | 74.11% | 74.11%
|  | V.04 | Liquid hydrocarbons | bar: 2020 to 2030
|  | V.05 | Gaseous hydrocarbons |  |  |  | 13% | 13.15% | 13.15% | 13.15% | 13.15% | 13.15% | 13.15% | 13.15%
|  | V.06 | Solid Biomass Hydrocarbons | bar: 2020 to 2030
|  | V.12 | Green H2 | bar: 2020 to 2030
|  | Vector | Description (Level 2) | Notes |  |  | 2020 | 2022 | 2027 | 2032 | 2037 | 2042 | 2047 | 2030
|  | V.01 | Electricity (delivered to end user) |  |  |  | 10% | 10.74% | 12.59% | 14.44% | 16.3% | 18.15% | 20% | 13.7%
|  | V.03 | Solid hydrocarbons |  |  |  | 75% | 74.11% | 71.89% | 69.67% | 67.44% | 65.22% | 63% | 70.56%
|  | V.04 | Liquid hydrocarbons | bar: 2020 to 2030
|  | V.05 | Gaseous hydrocarbons |  |  |  | 13% | 13.15% | 13.52% | 13.89% | 14.26% | 14.63% | 15% | 13.74%
|  | V.06 | Solid Biomass Hydrocarbons | bar: 2020 to 2030
|  | V.12 | Green H2 | bar: 2020 to 2030
|  | Vector | Description (Level 3) | Notes |  |  | 2020 | 2022 | 2027 | 2032 | 2037 | 2042 | 2047 | 2030
|  | V.01 | Electricity (delivered to end user) |  |  |  | 10% | 10.74% | 16.48% | 21.11% | 25.74% | 30.37% | 35% | 19.26%
|  | V.03 | Solid hydrocarbons |  |  |  | 75% | 74.11% | 68% | 63% | 58% | 53% | 48% | 65%
|  | V.04 | Liquid hydrocarbons | bar: 2020 to 2030
|  | V.05 | Gaseous hydrocarbons |  |  |  | 13% | 13.15% | 13.52% | 13.89% | 14.26% | 14.63% | 15% | 13.74%
|  | V.06 | Solid Biomass Hydrocarbons | bar: 2020 to 2030
|  | V.12 | Green H2 | bar: 2020 to 2030
|  | Vector | Description (Level 4) | Notes |  |  | 2020 | 2022 | 2027 | 2032 | 2037 | 2042 | 2047 | 2030
|  | V.01 | Electricity (delivered to end user) |  |  |  | 10% | 10.74% | 20.37% | 27.78% | 35.19% | 42.59% | 50% | 24.81%
|  | V.03 | Solid hydrocarbons |  |  |  | 75% | 74.11% | 64.11% | 56.33% | 48.56% | 40.78% | 33% | 59.44%
|  | V.04 | Liquid hydrocarbons | bar: 2020 to 2030
|  | V.05 | Gaseous hydrocarbons |  |  |  | 13% | 13.15% | 13.52% | 13.89% | 14.26% | 14.63% | 15% | 13.74%
|  | V.06 | Solid Biomass Hydrocarbons | bar: 2020 to 2030
|  | V.12 | Green H2 | bar: 2020 to 2030
|  | Vector | Description (User Input) | Notes |  |  | 2020 | 2022 | 2027 | 2032 | 2037 | 2042 | 2047 | 2030
|  | V.01 | Electricity (delivered to end user) |  |  |  | 10% | 12.22% | 17.78% | 23.33% | 28.89% | 34.44% | 40% | 21.11%
|  | V.03 | Solid hydrocarbons |  |  |  | 75% | 72.63% | 66.7% | 60.78% | 54.85% | 48.93% | 43% | 63.15%
|  | V.04 | Liquid hydrocarbons | bar: 2020 to 2030
|  | V.05 | Gaseous hydrocarbons |  |  |  | 13% | 13.15% | 13.52% | 13.89% | 14.26% | 14.63% | 15% | 13.74%
|  | V.06 | Solid Biomass Hydrocarbons | bar: 2020 to 2030
|  | V.12 | Green H2 | bar: 2020 to 2030
|  | Vector | Description (Chosen) | Notes |  |  | 2020 | 2022 | 2027 | 2032 | 2037 | 2042 | 2047 | 2030
|  | V.01 | Electricity (delivered to end user) |  |  |  | 10% | 10.74% | 12.59% | 14.44% | 16.3% | 18.15% | 20% | 13.7%
|  | V.03 | Solid hydrocarbons |  |  |  | 75% | 74.11% | 71.89% | 69.67% | 67.44% | 65.22% | 63% | 70.56%
|  | V.04 | Liquid hydrocarbons | bar: 2020 to 2030
|  | V.05 | Gaseous hydrocarbons |  |  |  | 13% | 13.15% | 13.52% | 13.89% | 14.26% | 14.63% | 15% | 13.74%
|  | V.06 | Solid Biomass Hydrocarbons | bar: 2020 to 2030
|  | V.12 | Green H2 | bar: 2020 to 2030
| 8 | Energy split by vector: Others
|  | Vector | Description (Level 1) | Notes |  |  | 2020 | 2022 | 2027 | 2032 | 2037 | 2042 | 2047 | 2030
|  | V.01 | Electricity (delivered to end user) |  |  |  | 9.29% | 9.38% | 9.38% | 9.38% | 9.38% | 9.38% | 9.38% | 9.38%
|  | V.03 | Solid hydrocarbons |  |  |  | 33.53% | 31.43% | 31.43% | 31.43% | 31.43% | 31.43% | 31.43% | 31.43%
|  | V.04 | Liquid hydrocarbons |  |  |  | 40.05% | 39.82% | 39.82% | 39.82% | 39.82% | 39.82% | 39.82% | 39.82%
|  | V.05 | Gaseous hydrocarbons |  |  |  | 5.861% | 8.195% | 8.195% | 8.195% | 8.195% | 8.195% | 8.195% | 8.195%
|  | V.06 | Solid Biomass Hydrocarbons |  |  |  | 11.27% | 11.18% | 11.18% | 11.18% | 11.18% | 11.18% | 11.18% | 11.18%
|  | V.12 | Green H2 | bar: 2020 to 2030
|  | Vector | Description (Level 2) | Notes |  |  | 2020 | 2022 | 2027 | 2032 | 2037 | 2042 | 2047 | 2030
|  | V.01 | Electricity (delivered to end user) |  |  |  | 9.29% | 9.38% | 9.604% | 9.828% | 10.05% | 10.28% | 10.5% | 9.738%
|  | V.03 | Solid hydrocarbons |  |  |  | 33.53% | 31.43% | 30.64% | 29.86% | 28.97% | 27.49% | 26% | 30.17%
|  | V.04 | Liquid hydrocarbons |  |  |  | 40.05% | 39.82% | 39.26% | 38.69% | 38.13% | 37.56% | 37% | 38.92%
|  | V.05 | Gaseous hydrocarbons |  |  |  | 5.861% | 8.195% | 9.556% | 10.92% | 12.28% | 13.64% | 15% | 10.37%
|  | V.06 | Solid Biomass Hydrocarbons |  |  |  | 11.27% | 11.18% | 10.94% | 10.71% | 10.47% | 10.24% | 10% | 10.8%
|  | V.12 | Green H2 |  |  |  | 0% | 0% | 0% | 0% | 0.1% | 0.8% | 1.5% | 0%
|  | Vector | Description (Level 3) | Notes |  |  | 2020 | 2022 | 2027 | 2032 | 2037 | 2042 | 2047 | 2030
|  | V.01 | Electricity (delivered to end user) |  |  |  | 9.29% | 9.38% | 12.07% | 14.05% | 16.03% | 18.02% | 20% | 13.26%
|  | V.03 | Solid hydrocarbons |  |  |  | 33.53% | 31.43% | 28.24% | 25.06% | 21.87% | 18.69% | 15.5% | 26.33%
|  | V.04 | Liquid hydrocarbons |  |  |  | 40.05% | 39.82% | 38.74% | 37.81% | 36.87% | 35.94% | 35% | 38.18%
|  | V.05 | Gaseous hydrocarbons |  |  |  | 5.861% | 8.195% | 10.56% | 12.92% | 15.28% | 17.64% | 20% | 11.97%
|  | V.06 | Solid Biomass Hydrocarbons |  |  |  | 11.27% | 11.18% | 10.29% | 9.594% | 8.896% | 8.198% | 7.5% | 9.874%
|  | V.12 | Green H2 |  |  |  | 0% | 0% | 0.1% | 0.575% | 1.05% | 1.525% | 2% | 0.385%
|  | Vector | Description (Level 4) | Notes |  |  | 2020 | 2022 | 2027 | 2032 | 2037 | 2042 | 2047 | 2030
|  | V.01 | Electricity (delivered to end user) |  |  |  | 9.29% | 9.38% | 13.36% | 16.27% | 19.18% | 22.09% | 25% | 15.11%
|  | V.03 | Solid hydrocarbons |  |  |  | 33.53% | 31.43% | 27.89% | 23.79% | 19.7% | 15.6% | 11.5% | 25.43%
|  | V.04 | Liquid hydrocarbons |  |  |  | 40.05% | 39.82% | 37.44% | 35.58% | 33.72% | 31.86% | 30% | 36.33%
|  | V.05 | Gaseous hydrocarbons |  |  |  | 5.861% | 8.195% | 11.56% | 14.92% | 18.28% | 21.64% | 25% | 13.57%
|  | V.06 | Solid Biomass Hydrocarbons |  |  |  | 11.27% | 11.18% | 9.644% | 8.483% | 7.322% | 6.161% | 5% | 8.948%
|  | V.12 | Green H2 |  |  |  | 0% | 0% | 0.1% | 0.95% | 1.8% | 2.65% | 3.5% | 0.61%
|  | Vector | Description (User-defined trajectory) | Notes |  |  | 2020 | 2022 | 2027 | 2032 | 2037 | 2042 | 2047 | 2030
|  | V.01 | Electricity (delivered to end user) |  |  |  | 10.5% | 10.69% | 11.15% | 11.61% | 12.07% | 12.54% | 13% | 11.43%
|  | V.03 | Solid hydrocarbons |  |  |  | 40.9% | 40.24% | 38.59% | 36.94% | 35.3% | 33.65% | 32% | 37.6%
|  | V.04 | Liquid hydrocarbons |  |  |  | 45.1% | 44.72% | 43.78% | 42.83% | 41.89% | 40.94% | 40% | 43.21%
|  | V.05 | Gaseous hydrocarbons |  |  |  | 3.5% | 4.352% | 6.481% | 8.611% | 10.74% | 12.87% | 15% | 7.759%
|  | V.06 | Solid Biomass Hydrocarbons | bar: 2020 to 2030
|  | V.12 | Green H2 | bar: 2020 to 2030
|  | Vector | Description (Chosen) | Notes |  |  | 2020 | 2022 | 2027 | 2032 | 2037 | 2042 | 2047 | 2030
|  | V.01 | Electricity (delivered to end user) |  |  |  | 9.29% | 9.38% | 9.604% | 9.828% | 10.05% | 10.28% | 10.5% | 9.738%
|  | V.03 | Solid hydrocarbons |  |  |  | 33.53% | 31.43% | 30.64% | 29.86% | 28.97% | 27.49% | 26% | 30.17%
|  | V.04 | Liquid hydrocarbons |  |  |  | 40.05% | 39.82% | 39.26% | 38.69% | 38.13% | 37.56% | 37% | 38.92%
|  | V.05 | Gaseous hydrocarbons |  |  |  | 5.861% | 8.195% | 9.556% | 10.92% | 12.28% | 13.64% | 15% | 10.37%
|  | V.06 | Solid Biomass Hydrocarbons |  |  |  | 11.27% | 11.18% | 10.94% | 10.71% | 10.47% | 10.24% | 10% | 10.8%
|  | V.12 | Green H2 |  |  |  | 0% | 0% | 0% | 0% | 0.1% | 0.8% | 1.5% | 0%
Methodology
1.1 | CEMENT SECTOR |  |  | Units |  | 2015 | 2020 | 2022 | 2027 | 2032 | 2037 | 2042 | 2047 | 2030
| Production of Cement |  |  | MT |  | 271 | 321.5101 | 360.1747 | 476.4323 | 597.5702 | 693.6288 | 798.7666 | 913.5671 | 561.7605
| Energy Demand |  |  | Mtoe |  | 16.3955 | 19.6121 | 20.6556 | 26.3396 | 31.8442 | 35.6248 | 39.5347 | 43.5691 | 30.3799
| CEMENT SECTOR |  |  | Units |  | 2015 | 2020 | 2022 | 2027 | 2032 | 2037 | 2042 | 2047 | 2030
PATHWAY SPECIFIC NORMALIZED ENERGY SAVINGS
| Avg SEC Cement |  |  | Mtoe /MT |  | 0.0605 | 0.061 | 0.057349 | 0.055285 | 0.05329 | 0.05136 | 0.049495 | 0.047691 | 0.05408
| Avg Energy Demand Normalized |  |  | Mtoe |  | - | 16.531 | 18.4382 | 19.9123 | 25.3889 | 30.6913 | 34.3309 | 38.0941 | 25.7653
| Energy Savings Normalized |  |  | Mtoe |  | - | -0.1355 | 1.1739 | 0.74332 | 0.95074 | 1.153 | 1.2939 | 1.4405 | 0.57428
Energy Savings Share
Alternate FRM | bar: 2015 to 2030
| Increased Blending |  |  |  |  | 30% | 30% | 30% | 30% | 30% | 30% | 30% | 30% | 30%
| Improved NHR |  |  |  |  | 25% | 25% | 25% | 25% | 25% | 25% | 25% | 25% | 25%
| EE Technologies -Thermal |  |  |  |  | 20% | 20% | 20% | 20% | 20% | 20% | 20% | 20% | 20%
| EE Technologies -Electrical |  |  |  |  | 20% | 20% | 20% | 20% | 20% | 20% | 20% | 20% | 20%
| Alternate FRM | [5 empty] | -0.006775 | 0.058693 | 0.037166 | 0.047537 | 0.057649 | 0.064696 | 0.072027 | 0.028714
| Increased Blending | [5 empty] | -0.04065 | 0.35216 | 0.223 | 0.28522 | 0.3459 | 0.38818 | 0.43216 | 0.17228
| Improved NHR | [5 empty] | -0.033875 | 0.29347 | 0.18583 | 0.23769 | 0.28825 | 0.32348 | 0.36013 | 0.14357
| EE Technologies -Thermal | [5 empty] | -0.0271 | 0.23477 | 0.14866 | 0.19015 | 0.2306 | 0.25879 | 0.28811 | 0.11486
| EE Technologies -Electrical | [5 empty] | -0.0271 | 0.23477 | 0.14866 | 0.19015 | 0.2306 | 0.25879 | 0.28811 | 0.11486
High Cost Scenario
Specific costs
| Alternate FRM | [5 empty] | 111.6647 | 111.6647 | 111.6647 | 111.6647 | 111.6647 | 111.6647 | 111.6647 | 111.6647
| Increased Blending | [5 empty] | 55.8324 | 55.8324 | 55.8324 | 55.8324 | 55.8324 | 55.8324 | 55.8324 | 55.8324
| Improved NHR | [5 empty] | 66.9988 | 66.9988 | 66.9988 | 66.9988 | 66.9988 | 66.9988 | 66.9988 | 66.9988
| EE Technologies -Thermal | [5 empty] | 97.7067 | 97.7067 | 97.7067 | 97.7067 | 97.7067 | 97.7067 | 97.7067 | 97.7067
| EE Technologies -Electrical | [5 empty] | 34.8952 | 34.8952 | 34.8952 | 34.8952 | 34.8952 | 34.8952 | 34.8952 | 34.8952
Pathway costs
| Alternate FRM | [5 empty] | 0 | 6.554 | 4.1501 | 5.3082 | 6.4374 | 7.2243 | 8.0429 | 3.2063
| Increased Blending | [5 empty] | 0 | 19.662 | 12.4504 | 15.9247 | 19.3122 | 21.6729 | 24.1286 | 9.619
| Improved NHR | [5 empty] | 0 | 19.662 | 12.4504 | 15.9247 | 19.3122 | 21.6729 | 24.1286 | 9.619
| EE Technologies -Thermal | [5 empty] | 0 | 22.939 | 14.5255 | 18.5788 | 22.5309 | 25.285 | 28.15 | 11.2222
| EE Technologies -Electrical | [5 empty] | 0 | 8.1925 | 5.1877 | 6.6353 | 8.0467 | 9.0304 | 10.0536 | 4.0079
Low Cost Scenario
Specific costs
| Alternate FRM | [5 empty] | 90.7276 | 90.7276 | 90.7276 | 90.7276 | 90.7276 | 90.7276 | 90.7276 | 90.7276
| Increased Blending | [5 empty] | 39.0827 | 39.0827 | 39.0827 | 39.0827 | 39.0827 | 39.0827 | 39.0827 | 39.0827
| Improved NHR | [5 empty] | 45.3638 | 45.3638 | 45.3638 | 45.3638 | 45.3638 | 45.3638 | 45.3638 | 45.3638
| EE Technologies -Thermal | [5 empty] | 68.3947 | 68.3947 | 68.3947 | 68.3947 | 68.3947 | 68.3947 | 68.3947 | 68.3947
| EE Technologies -Electrical | [5 empty] | 31.4057 | 31.4057 | 31.4057 | 31.4057 | 31.4057 | 31.4057 | 31.4057 | 31.4057
Pathway Costs
| Alternate FRM | [6 empty] | 5.3251 | 3.372 | 4.3129 | 5.2304 | 5.8697 | 6.5348 | 2.6052
| Increased Blending | [6 empty] | 13.7634 | 8.7153 | 11.1473 | 13.5185 | 15.171 | 16.89 | 6.7333
| Improved NHR | [6 empty] | 13.3128 | 8.43 | 10.7823 | 13.0759 | 14.6743 | 16.337 | 6.5129
| EE Technologies -Thermal | [6 empty] | 16.0573 | 10.1679 | 13.0051 | 15.7716 | 17.6995 | 19.705 | 7.8555
| EE Technologies -Electrical | [6 empty] | 7.3732 | 4.6689 | 5.9718 | 7.2421 | 8.1273 | 9.0482 | 3.6071
Fuel Demand |  | Demand by vector = Total × split by vector
| V.01 | Electricity (delivered to end user) |  | Mtoe |  |  | 0.39224 | 0.53552 | 1.0731 | 1.7691 | 2.5069 | 3.3678 | 4.3569 | 1.5077
| V.03 | Solid hydrocarbons |  | Mtoe |  |  | 19.0237 | 19.8829 | 24.8665 | 29.4736 | 32.3131 | 35.1273 | 37.9051 | 28.3433
| V.04 | Liquid hydrocarbons |  | Mtoe |  |  | 0.19612 | 0.20656 | 0.2634 | 0.31844 | 0.35625 | 0.39535 | 0.43569 | 0.3038
| V.05 | Gaseous hydrocarbons |  | Mtoe |  |  | 0 | 0.030601 | 0.13658 | 0.28306 | 0.44861 | 0.64427 | 0.87138 | 0.22504
| V.06 | Solid Biomass Hydrocarbons |  | Mtoe |  |  | 0 | 0 | 0 | 0 | 0 | 0 | 0 | 0
| V.12 | Green H2 |  | Mtoe |  |  | 0 | 0 | 0 | 0 | 0 | 0 | 0 | 0
Fuel Demand |  | Physical Units
|  | Electricity |  | TWh |  |  | 4.5618 | 6.2281 | 12.4801 | 20.5749 | 29.1556 | 39.1672 | 50.6709 | 17.535
|  | Coal |  | Mtce |  |  | 50.2135 | 52.4813 | 65.6356 | 77.7961 | 85.2908 | 92.7191 | 100.0512 | 74.8125
|  | Oil Products |  | MT |  |  | 0.19612 | 0.20656 | 0.2634 | 0.31844 | 0.35625 | 0.39535 | 0.43569 | 0.3038
|  | Gas |  | BCM |  |  | 0 | 0.034056 | 0.152 | 0.31502 | 0.49927 | 0.71702 | 0.96978 | 0.25045
|  | Biomass |  | MT |  |  | 0 | 0 | 0 | 0 | 0 | 0 | 0 | 0
|  | H2 |  | MT |  |  | 0 | 0 | 0 | 0 | 0 | 0 | 0 | 0
Share of different types of coal in mix
Assumption: For the base year, imported non-coking coal will go to 'Other' industries only. And 7 PAT sectors will only utilize domestic coal.
This assumption has to be made because of non-availability of data regarding the use of imported coal in these sectors
Emission factors |  |  |  | Domestic coal | Lignite | Imported coal |  |  | Oil | Gas | Gas density | 760000000 | kg/bcm
| CO2 | kg /kg fuel |  | 1.5885 | 0.9533 | 2.5344 |  |  | 3.0871 | 2.732 | Oil Density | 0.96154 | kg/lit
| CH4 | kg /kg fuel |  | 0 | 0 | 2015: 0; 2027: 0.000404; 2032: 0.00024
| N2O | kg /kg fuel |  | 3e-05 | 0 | 2015: 0; 2027: 8e-05; 2032: 3e-06; 2037: Fuel oil has been considered
| NO | kg /kg fuel |  | 0.0185 | 0.0038 | 2015: 0.0292; 2027: 0.0174; 2032: 0.0177
Emissions |  | CO2 |  | Mt CO2e |  |  | 79.9602 | 83.6439 | 104.8412 | 124.5516 | 136.8774 | 149.1683 | 161.3806 | 119.6635
|  | CH4 |  | Mt CO2e |  |  | 0.0016639 | 0.0018829 | 0.0028169 | 0.0039083 | 0.0049348 | 0.0061006 | 0.007411 | 0.0035367
|  | N2O |  | Mt CO2e |  |  | 0.47185 | 0.49322 | 0.61705 | 0.73162 | 0.80239 | 0.8726 | 0.94197 | 0.70347
| SPECIFIC EMISSIONS FROM ENERGY DEMAND IN CEMENT SECTOR |  |  | Mt CO2e/MT |  | 0 | 0.25017 | 0.23361 | 0.22136 | 0.20966 | 0.1985 | 0.18785 | 0.17769 | 0.21427
| SPECIFIC PROCESS EMISSIONS |  |  | Mt CO2e/MT Clinker | 0.52 |  | 0.52 | 0.51481 | 0.50185 | 0.48889 | 0.47593 | 0.46296 | 0.45 | 0.49407
| CLINKER TO CEMENT RATIO |  |  | T/T | -0.6937% | 0.732 | 0.712 | 0.70216 | 0.67814 | 0.65494 | 0.63254 | 0.6109 | 0.59 | 0.66412
| PROCESS EMISSIONS FROM CEMENT SECTOR |  |  | Mt CO2e |  |  | 119.0359 | 130.196 | 162.1414 | 191.3374 | 208.8099 | 225.9095 | 242.5521 | 184.3277
| TOTAL EMISSIONS FROM CEMENT SECTOR |  |  | Mt CO2e |  |  | 198.9961 | 213.8399 | 266.9826 | 315.8891 | 345.6873 | 375.0778 | 403.9326 | 303.9913
| SPECIFIC EMISSIONS FROM CEMENT SECTOR |  |  | Mt CO2e/MT |  |  | 0.61894 | 0.59371 | 0.56038 | 0.52862 | 0.49837 | 0.46957 | 0.44215 | 0.54114
1.2 | Fertilizer Sector |  |  | Units |  | 2015 | 2020 | 2022 | 2027 | 2032 | 2037 | 2042 | 2047 | 2030
| Production of Fertilizer |  |  | MT |  | 30.6 | 24.45 | 25.4778 | 28.2052 | 31.1729 | 34.4 | 37.9075 | 41.7176 | 29.9558
| Energy Demand |  |  | Mtoe |  | 18.5834 | 14.4744 | 14.9354 | 16.1331 | 17.398 | 18.7333 | 20.1426 | 21.6293 | 16.8838
| FERTILIZER SECTOR |  |  | Units |  | 2015 | 2020 | 2022 | 2027 | 2032 | 2037 | 2042 | 2047 | 2030
PATHWAY SPECIFIC NORMALIZED ENERGY SAVINGS
| Avg SEC Fertilizer |  |  | Mtoe/ MT |  | 0.6073 | 0.592 | 0.58621 | 0.57199 | 0.55811 | 0.54457 | 0.53136 | 0.51847 | 0.56362
| Avg Energy Demand Normalized |  |  | Mtoe |  | 0 | 18.1152 | 14.3329 | 14.573 | 15.7417 | 16.9759 | 18.2788 | 19.6539 | 15.8971
| Energy Savings Normalized |  |  | TWh |  | 0 | 0.46818 | 0.1415 | 0.36235 | 0.39141 | 0.42209 | 0.45449 | 0.48868 | 0.236
High Cost Scenario
| Specific Costs |  |  |  |  | 0 | 0 | 111.6647 | 111.6647 | 111.6647 | 111.6647 | 111.6647 | 111.6647 | 111.6647
| Pathway Costs | [5 empty] | 0 | 15.8007 | 40.4616 | 43.7063 | 47.133 | 50.7506 | 54.5684 | 26.3525
Low Cost Scenario
| Specific Costs | [5 empty] | 0 | 41.8743 | 41.8743 | 41.8743 | 41.8743 | 41.8743 | 41.8743 | 41.8743
| Pathway Costs | [5 empty] | 0 | 5.9253 | 15.1731 | 16.3899 | 17.6749 | 19.0315 | 20.4631 | 9.8822
Fuel Demand |  | Demand by vector = Total × split by vector
| V.01 | Electricity (delivered to end user) |  | Mtoe |  |  | 0.28949 | 0.3319 | 0.44814 | 0.57993 | 0.72852 | 0.89523 | 1.0815 | 0.52527
| V.03 | Solid hydrocarbons |  | Mtoe |  |  | 1.158 | 1.1616 | 1.1652 | 1.1599 | 1.1448 | 1.119 | 1.0815 | 1.1631
| V.04 | Liquid hydrocarbons |  | Mtoe |  |  | 0 | 0 | 0 | 0 | 0 | 0 | 0 | 0
| V.05 | Gaseous hydrocarbons |  | Mtoe |  |  | 13.027 | 13.4419 | 13.8745 | 14.2664 | 14.612 | 14.9055 | 15.1405 | 14.1148
| V.06 | Solid Biomass Hydrocarbons |  | Mtoe |  |  | 0 | 0 | 0 | 0 | 0 | 0 | 0 | 0
| V.12 | Green H2 |  | Mtoe |  |  | 0 | 0 | 0.64532 | 1.3918 | 2.248 | 3.2228 | 4.3259 | 1.0806
Fuel Demand |  | Physical Units
|  | Electricity |  | TWh |  |  | 3.3667 | 3.86 | 5.2119 | 6.7446 | 8.4727 | 10.4115 | 12.5775 | 6.1089
|  | Coal |  | Mtce |  |  | 3.0564 | 3.0662 | 3.0755 | 3.0615 | 3.0218 | 2.9537 | 2.8545 | 3.07
|  | Oil Products |  | MT |  |  | 0 | 0 | 0 | 0 | 0 | 0 | 0 | 0
|  | Gas |  | BCM |  |  | 14.4979 | 14.9597 | 15.4412 | 15.8773 | 16.262 | 16.5886 | 16.8502 | 15.7087
|  | Biomass |  | MT |  |  | 0 | 0 | 0 | 0 | 0 | 0 | 0 | 0
|  | H2 |  | MT |  |  | 0 | 0 | 0.22497 | 0.48521 | 0.78367 | 1.1235 | 1.508 | 0.37669
Emissions |  | CO2 |  | Mt CO2e |  |  | 34.9575 | 35.9317 | 36.9462 | 37.8295 | 38.5651 | 39.1352 | 39.5208 | 37.493
|  | CH4 |  | Mt CO2e |  |  | 0.055533 | 0.057302 | 0.059146 | 0.060816 | 0.06229 | 0.063541 | 0.064543 | 0.06017
|  | N2O |  | Mt CO2e |  |  | 0.038672 | 0.039089 | 0.039516 | 0.039694 | 0.039596 | 0.039194 | 0.038457 | 0.039654
| SPECIFIC EMISSIONS FROM ENERGY DEMAND IN FERTILIZER SECTOR |  |  | Mt CO2e/MT |  |  | 1.4336 | 1.4141 | 1.3134 | 1.2168 | 1.124 | 1.0351 | 0.94981 | 1.2549
1.3 | Aluminium Sector |  |  | Units |  | 2015 | 2020 | 2022 | 2027 | 2032 | 2037 | 2042 | 2047 | 2030
| Production of Aluminium |  |  | MT |  | 2.35 | 3.5768 | 4.7708 | 7.0935 | 10.377 | 15.0079 | 21.5268 | 30.6894 | 8.9265
| Energy Demand |  |  | Mtoe |  | 8.8344 | 13.8673 | 18.3084 | 26.5345 | 37.8374 | 53.3416 | 74.5802 | 103.6402 | 32.883
| ALUMINIUM SECTOR |  |  | Units |  | 2015 | 2020 | 2022 | 2027 | 2032 | 2037 | 2042 | 2047 | 2030
PATHWAY SPECIFIC NORMALIZED ENERGY SAVINGS
| Avg SEC Aluminium |  |  | Mtoe/ MT |  | 3.7593 | 3.877 | 3.8376 | 3.7407 | 3.6463 | 3.5542 | 3.4645 | 3.3771 | 3.6837
| Avg Energy Demand Normalized |  |  | Mtoe |  | 0 | 9.1109 | 13.7262 | 17.8463 | 25.8648 | 36.8823 | 51.9952 | 72.6977 | 26.1306
| Energy Savings Normalized |  |  | TWh |  | - | -0.27659 | 0.14109 | 0.46213 | 0.66976 | 0.95506 | 1.3464 | 1.8825 | 0.40391
High Cost Scenario
| Specific Costs | [5 empty] | 0 | 111.6647 | 111.6647 | 111.6647 | 111.6647 | 111.6647 | 111.6647 | 111.6647
| Pathway Costs | [5 empty] | - | 15.7543 | 51.6032 | 74.7891 | 106.6468 | 150.3463 | 210.2083 | 45.1027
Low Cost Scenario
| Specific Costs | [5 empty] | - | 41.8743 | 41.8743 | 41.8743 | 41.8743 | 41.8743 | 41.8743 | 41.8743
| Pathway Costs | [5 empty] | - | 5.9078 | 19.3512 | 28.0459 | 39.9925 | 56.3799 | 78.8281 | 16.9135
Fuel Demand |  | Demand by vector = Total × split by vector
| V.01 | Electricity (delivered to end user) |  | Mtoe |  | 0 | 0.13867 | 0.30514 | 0.88448 | 1.8919 | 3.5561 | 6.215 | 10.364 | 1.4249
| V.03 | Solid hydrocarbons |  | Mtoe |  | 0 | 13.0352 | 17.0539 | 24.1513 | 33.6332 | 46.2788 | 63.1169 | 85.5032 | 29.5095
| V.04 | Liquid hydrocarbons |  | Mtoe |  | 0 | 0.62403 | 0.82388 | 1.1941 | 1.7027 | 2.4004 | 3.3561 | 4.6638 | 1.4797
| V.05 | Gaseous hydrocarbons |  | Mtoe |  | 0 | 0.069336 | 0.12545 | 0.30466 | 0.6096 | 1.1063 | 1.8921 | 3.1092 | 0.46889
| V.06 | Solid Biomass Hydrocarbons |  | Mtoe |  | 0 | 0 | 0 | 0 | 0 | 0 | 0 | 0 | 0
| V.12 | Green H2 |  | Mtoe |  | 0 | 0 | 0 | 0 | 0 | 0 | 0 | 0 | 0
Fuel Demand |  | Physical Units
|  | Electricity |  | TWh |  |  | 1.6128 | 3.5488 | 10.2866 | 22.0024 | 41.3576 | 72.2806 | 120.5335 | 16.5719
|  | Coal |  | Mtce |  |  | 34.4067 | 45.0141 | 63.7479 | 88.7755 | 122.1537 | 166.5981 | 225.6869 | 77.8907
|  | Oil Products |  | MT |  |  | 0.62403 | 0.82388 | 1.1941 | 1.7027 | 2.4004 | 3.3561 | 4.6638 | 1.4797
|  | Gas |  | BCM |  |  | 0.077166 | 0.13961 | 0.33906 | 0.67844 | 1.2313 | 2.1058 | 3.4603 | 0.52183
|  | Biomass |  | MT |  |  | 0 | 0 | 0 | 0 | 0 | 0 | 0 | 0
|  | H2 |  | MT |  |  | 0 | 0 | 0 | 0 | 0 | 0 | 0 | 0
Emissions |  | CO2 |  | Mt CO2e |  |  | 56.7416 | 74.3382 | 105.6536 | 147.6848 | 204.0078 | 279.3741 | 380.0861 | 129.3809
|  | CH4 |  | Mt CO2e |  |  | 0.0055898 | 0.0075245 | 0.011429 | 0.017044 | 0.025081 | 0.036539 | 0.052822 | 0.014553
|  | N2O |  | Mt CO2e |  |  | 0.33551 | 0.43916 | 0.62271 | 0.86832 | 1.1964 | 1.6341 | 2.217 | 0.76145
| SPECIFIC EMISSIONS FROM ENERGY DEMAND IN ALUMINIUM SECTOR |  |  | Mt CO2e/MT |  | 0 | 15.9592 | 15.6754 | 14.9839 | 14.3172 | 13.6747 | 13.0556 | 12.4589 | 14.581
1.4 | Iron n Steel Sector |  |  | Units |  | 2015 | 2020 | 2022 | 2027 | 2032 | 2037 | 2042 | 2047 | 2030
| Production of Iron and Steel |  |  | MT |  | 88.98 | 97.3588 | 116.0184 | 179.1011 | 266.5445 | 349.0813 | 441.3669 | 532.039 | 231.6851
| Energy Demand |  |  | Mtoe |  | 50.9855 | 58.0161 | 63.7347 | 90.3093 | 123.3503 | 148.2459 | 171.9849 | 190.2025 | 110.9635
| Production Technology Shares |  | MT
| Integrated Steel plants (ISP) |  |  | -0.011765 | 0.0083419 | 52.81% | 61.66% | 63.33% | 67.5% | 67.65% | 61.76% | 55.88% | 50% | 70%
| Sponge Iron units (SI) |  |  | 0.0076471 | -0.0044545 | 29% | 26.45% | 25.56% | 23.34% | 23.53% | 27.35% | 31.18% | 35% | 22%
| Othe BOF units |  |  |  |  | 2% | 1.715% | 1.715% | 1.715% | 1.715% | 1.715% | 1.715% | 1.715% | 1.715%
| Scrap |  |  |  |  | 16.19% | 10.17% | 9.395% | 7.452% | 7.109% | 9.168% | 11.23% | 13.29% | 6.285%
| Technology-wise production |  | MT
| Integrated Steel plants (ISP) |  |  | 61.6988 |  | 46.9903 | 60.0296 | 73.4704 | 120.8886 | 180.3095 | 215.609 | 246.6462 | 266.0195 | 162.1796
| Sponge Iron units (SI) |  |  |  |  | 25.8042 | 25.7557 | 29.6585 | 41.7956 | 62.7164 | 95.484 | 137.6026 | 186.2137 | 50.9707
| Othe BOF units |  |  |  |  | 1.7796 | 1.6692 | 1.9892 | 3.0707 | 4.57 | 5.9851 | 7.5673 | 9.1219 | 3.9723
| Scrap |  |  |  |  | 14.4059 | 9.9042 | 10.9004 | 13.3461 | 18.9487 | 32.0032 | 49.5507 | 70.6839 | 14.5625
| Estimated Coking Coal Requirement | [5 empty] | 49.0506 | 59.9903 | 98.5477 | 146.9792 | 176.1673 | 202.0997 | 218.7375 | 132.0908
| IRON AND STEEL SECTOR |  |  | Units |  | 2015 | 2020 | 2022 | 2027 | 2032 | 2037 | 2042 | 2047 | 2030
PATHWAY SPECIFIC NORMALIZED ENERGY SAVINGS
| Avg SEC Iron and Steel |  |  | Mtoe /MT |  | 0.573 | 0.5959 | 0.54935 | 0.50424 | 0.46278 | 0.42467 | 0.38966 | 0.3575 | 0.47894
| Avg Energy Demand Normalized |  |  | Mtoe |  | 0 | 53.0232 | 53.4841 | 58.5007 | 82.8836 | 113.1947 | 136.0245 | 157.7874 | 85.7788
| Energy Savings Normalized |  |  | TWh |  | - | -2.0376 | 4.532 | 5.234 | 7.4257 | 10.1556 | 12.2214 | 14.1975 | 4.5305
| Energy Savings Share |  |  |  |  | - | 40% | 40% | 40% | 40% | 40% | 40% | 40% | 40%
| Gas Recovery |  |  |  |  | - | 25% | 25% | 25% | 25% | 25% | 25% | 25% | 25%
Fuel or Process Switch | bar: 2015 to 2030
Alternate Raw Materials | bar: 2015 to 2030
| Increased Scrap Utilization |  |  |  |  | - | 27% | 27% | 27% | 27% | 27% | 27% | 27% | 27%
Improved Efficiency & Casting Technologies
Energy savings
| Gas Recovery |  |  |  |  | - | - | 1.8128 | 2.0936 | 2.9703 | 4.0623 | 4.8886 | 5.679 | 1.8122
| Fuel or Process Switch |  |  |  |  | - | - | 1.133 | 1.3085 | 1.8564 | 2.5389 | 3.0554 | 3.5494 | 1.1326
| Alternate Raw Materials |  |  |  |  | - | - | 0.13596 | 0.15702 | 0.22277 | 0.30467 | 0.36664 | 0.42593 | 0.13591
| Increased Scrap Utilization |  |  |  |  | - | - | 0.2266 | 0.2617 | 0.37129 | 0.50778 | 0.61107 | 0.70988 | 0.22652
| Improved Efficiency & Casting Technologies |  |  |  |  | - | - | 1.2236 | 1.4132 | 2.0049 | 2.742 | 3.2998 | 3.8333 | 1.2232
[6 empty] | - | - | 0 | 0 | 0 | 0 | 0 | 0 | 0
High Costs scenario
Specific costs
| Gas Recovery | [5 empty] | - | 66.9988 | 66.9988 | 66.9988 | 66.9988 | 66.9988 | 66.9988 | 66.9988
| Fuel or Process Switch | [5 empty] | - | 97.7067 | 97.7067 | 97.7067 | 97.7067 | 97.7067 | 97.7067 | 97.7067
| Alternate Raw Materials | [5 empty] | - | 118.6438 | 118.6438 | 118.6438 | 118.6438 | 118.6438 | 118.6438 | 118.6438
| Increased Scrap Utilization | [5 empty] | - | 76.7695 | 76.7695 | 76.7695 | 76.7695 | 76.7695 | 76.7695 | 76.7695
| Improved Efficiency & Casting Technologies | [5 empty] | - | 55.8324 | 55.8324 | 55.8324 | 55.8324 | 55.8324 | 55.8324 | 55.8324
Pathway costs
| Gas Recovery | [5 empty] | - | 121.4562 | 140.2689 | 199.0062 | 272.1663 | 327.528 | 380.4866 | 121.4151
| Fuel or Process Switch | [5 empty] | - | 110.7022 | 127.8492 | 181.3859 | 248.0682 | 298.5281 | 346.7977 | 110.6648
| Alternate Raw Materials | [5 empty] | - | 16.1309 | 18.6295 | 26.4305 | 36.1471 | 43.4998 | 50.5334 | 16.1254
| Increased Scrap Utilization | [5 empty] | - | 17.3961 | 20.0906 | 28.5035 | 38.9822 | 46.9116 | 54.4968 | 17.3902
| Improved Efficiency & Casting Technologies | [5 empty] | - | 68.3191 | 78.9012 | 111.941 | 153.0935 | 184.2345 | 214.0237 | 68.296
Low Costs scenario
Specific costs
| Gas Recovery | [5 empty] | - | 39.0827 | 39.0827 | 39.0827 | 39.0827 | 39.0827 | 39.0827 | 39.0827
| Fuel or Process Switch | [5 empty] | - | 45.3638 | 45.3638 | 45.3638 | 45.3638 | 45.3638 | 45.3638 | 45.3638
| Alternate Raw Materials | [5 empty] | - | 69.7905 | 69.7905 | 69.7905 | 69.7905 | 69.7905 | 69.7905 | 69.7905
| Increased Scrap Utilization | [5 empty] | - | 41.8743 | 41.8743 | 41.8743 | 41.8743 | 41.8743 | 41.8743 | 41.8743
| Improved Efficiency & Casting Technologies | [5 empty] | - | 31.4057 | 31.4057 | 31.4057 | 31.4057 | 31.4057 | 31.4057 | 31.4057
Pathway costs
| Gas Recovery | [5 empty] | - | 70.8494 | 81.8235 | 116.087 | 158.7637 | 191.058 | 221.9505 | 70.8254
| Fuel or Process Switch | [5 empty] | - | 51.3975 | 59.3586 | 84.2149 | 115.1745 | 138.6023 | 161.0132 | 51.3801
| Alternate Raw Materials | [5 empty] | - | 9.4888 | 10.9585 | 15.5474 | 21.263 | 25.5881 | 29.7255 | 9.4856
| Increased Scrap Utilization | [5 empty] | - | 9.4888 | 10.9585 | 15.5474 | 21.263 | 25.5881 | 29.7255 | 9.4856
| Improved Efficiency & Casting Technologies | [5 empty] | - | 38.4295 | 44.3819 | 62.9668 | 86.1151 | 103.6319 | 120.3883 | 38.4165
Fuel Demand |  | Demand by vector = Total × split by vector
| V.01 | Electricity (delivered to end user) |  | Mtoe |  | 0 | 7.5421 | 8.3799 | 12.2085 | 17.132 | 21.1388 | 25.1608 | 28.5304 | 15.2472
| V.03 | Solid hydrocarbons |  | Mtoe |  | 0 | 48.4434 | 53.0297 | 74.1105 | 99.5094 | 117.5316 | 133.9603 | 145.5049 | 90.134
| V.04 | Liquid hydrocarbons |  | Mtoe |  | 0 | 0.87024 | 0.95602 | 1.3546 | 1.8503 | 2.2237 | 2.5798 | 2.853 | 1.6645
| V.05 | Gaseous hydrocarbons |  | Mtoe |  | 0 | 1.1603 | 1.3691 | 2.2745 | 3.5635 | 4.8317 | 6.2424 | 7.6081 | 3.0412
| V.06 | Solid Biomass Hydrocarbons |  | Mtoe |  | 0 | 0 | 0 | 0 | 0 | 0 | 0 | 0 | 0
| V.12 | Green H2 |  | Mtoe |  | 0 | 0 | 0 | 0.36124 | 1.2952 | 2.5202 | 4.0416 | 5.7061 | 0.87661
[7 empty] | 58.0161 | 63.7347 | 90.3093 | 123.3503 | 148.2459 | 171.9849 | 190.2025 | 110.9635
Fuel Demand |  | Physical Units
|  | Electricity |  | TWh |  |  | 87.7145 | 97.4587 | 141.9847 | 199.245 | 245.8439 | 292.6196 | 331.8082 | 177.325
|  | Coking Coal |  | MT |  |  | 49.0506 | 59.9903 | 98.5477 | 146.9792 | 176.1673 | 202.0997 | 218.7375 | 132.0908
|  | Non-coking Coal |  | MT |  |  | 46.1369 | 40.014 | 31.4112 | 17.7531 | 16.6883 | 16.8424 | 19.592 | 17.8144
|  | Oil Products |  | MT |  |  | 0.87024 | 0.95602 | 1.3546 | 1.8503 | 2.2237 | 2.5798 | 2.853 | 1.6645
|  | Gas |  | BCM |  |  | 1.2913 | 1.5237 | 2.5313 | 3.9658 | 5.3773 | 6.9473 | 8.4672 | 3.3846
|  | Biomass |  | MT |  |  | 0 | 0 | 0 | 0 | 0 | 0 | 0 | 0
|  | H2 |  | MT |  |  | 0 | 0 | 0.12593 | 0.45151 | 0.87856 | 1.409 | 1.9892 | 0.3056
Emissions |  | CO2 |  | Mt CO2e |  |  | 202.97 | 221.7168 | 309.0936 | 414.6512 | 491.0175 | 561.3446 | 611.8783 | 375.2349
|  | CH4 |  | Mt CO2e |  |  | 0.012329 | 0.00066416 | 0.001009 | 0.0014709 | 0.0018792 | 0.0023094 | 0.002697 | 0.0012898
|  | N2O |  | Mt CO2e |  |  | 0.45157 | 0.0012804 | 0.0010565 | 0.00068966 | 0.0006908 | 0.00072749 | 0.00083531 | 0.00067531
| SPECIFIC EMISSIONS FROM ENERGY DEMAND IN IRON AND STEEL SECTOR |  |  | Mt CO2e/MT |  | 0 | 2.0895 | 1.9111 | 1.7258 | 1.5557 | 1.4066 | 1.2718 | 1.1501 | 1.6196
1.5 | Pulp n Paper Sector |  |  | Units |  | 2015 | 2020 | 2022 | 2027 | 2032 | 2037 | 2042 | 2047 | 2030
| Production of Pulp and Paper |  |  | MT |  | 16.63 | 20.306 | 22.4666 | 27.8681 | 33.2696 | 38.6711 | 44.0726 | 49.4741 | 31.109
| Energy Demand |  |  | Mtoe |  | 10.7247 | 11.1277 | 12.1595 | 14.6211 | 16.9206 | 19.0656 | 21.0633 | 22.9209 | 16.0198
| PULP AND PAPER SECTOR |  |  | Units |  | 2015 | 2020 | 2022 | 2027 | 2032 | 2037 | 2042 | 2047 | 2030
PATHWAY SPECIFIC NORMALIZED ENERGY SAVINGS
| Avg SEC Pulp and Paper |  |  | Mtoe /MT |  | 0.6449 | 0.548 | 0.54123 | 0.52465 | 0.50859 | 0.49302 | 0.47792 | 0.46329 | 0.51496
| Avg Energy Demand Normalized |  |  | Mtoe |  | 0 | 9.1132 | 10.9901 | 11.7872 | 14.1735 | 16.4025 | 18.4818 | 20.4184 | 14.3509
| Energy Savings Normalized |  |  | TWh |  | - | 1.6114 | 0.13756 | 0.3723 | 0.44767 | 0.51807 | 0.58375 | 0.64492 | 0.27027
High Costs Scenario
| Specific costs |  |  |  |  | - | - | 111.6647 | 111.6647 | 111.6647 | 111.6647 | 111.6647 | 111.6647 | 111.6647
| Pathway costs | [5 empty] | - | 15.3601 | 41.5727 | 49.9889 | 57.8507 | 65.1842 | 72.0144 | 30.1797
Low Costs Scenario
| Specific costs | [5 empty] | - | 41.8743 | 41.8743 | 41.8743 | 41.8743 | 41.8743 | 41.8743 | 41.8743
| Pathway cost | [5 empty] | - | 5.76 | 15.5898 | 18.7458 | 21.694 | 24.4441 | 27.0054 | 11.3174
Fuel Demand |  | Demand by vector = Total × split by vector
| V.01 | Electricity (delivered to end user) |  | Mtoe |  | 0 | 1.6692 | 1.869 | 2.3827 | 2.9141 | 3.46 | 4.0176 | 4.5842 | 2.6996
| V.03 | Solid hydrocarbons |  | Mtoe |  | 0 | 8.9022 | 9.6375 | 11.3178 | 12.7845 | 14.052 | 15.1344 | 16.0446 | 12.2225
| V.04 | Liquid hydrocarbons |  | Mtoe |  | 0 | 0.55638 | 0.60798 | 0.73106 | 0.84603 | 0.95328 | 1.0532 | 1.146 | 0.80099
| V.05 | Gaseous hydrocarbons |  | Mtoe |  | 0 | 0 | 0.045035 | 0.18953 | 0.37601 | 0.60021 | 0.85814 | 1.146 | 0.29666
| V.06 | Solid Biomass Hydrocarbons |  | Mtoe |  | 0 | 0 | 0 | 0 | 0 | 0 | 0 | 0 | 0
| V.12 | Green H2 |  | Mtoe |  | 0 | 0 | 0 | 0 | 0 | 0 | 0 | 0 | 0
Fuel Demand |  | Physical Units
|  | Electricity |  | TWh |  |  | 19.4123 | 21.736 | 27.7108 | 33.891 | 40.2404 | 46.7251 | 53.314 | 31.3967
|  | Coal |  | Mtce |  |  | 23.4974 | 25.4384 | 29.8736 | 33.7448 | 37.0906 | 39.9475 | 42.35 | 32.2615
|  | Oil Products |  | MT |  |  | 0.55638 | 0.60798 | 0.73106 | 0.84603 | 0.95328 | 1.0532 | 1.146 | 0.80099
|  | Gas |  | BCM |  |  | 0 | 0.050121 | 0.21093 | 0.41847 | 0.66799 | 0.95504 | 1.2755 | 0.33016
|  | Biomass |  | MT |  |  | 0 | 0 | 0 | 0 | 0 | 0 | 0 | 0
|  | H2 |  | MT |  |  | 0 | 0 | 0 | 0 | 0 | 0 | 0 | 0
Emissions |  | CO2 |  | Mt CO2e |  |  | 39.0432 | 42.3899 | 50.149 | 57.0843 | 63.2482 | 68.6908 | 73.4592 | 54.4056
|  | CH4 |  | Mt CO2e |  |  | 0.0047204 | 0.00535 | 0.0070102 | 0.0087806 | 0.010646 | 0.012593 | 0.014609 | 0.0080602
|  | N2O |  | Mt CO2e |  |  | 0.23232 | 0.25169 | 0.2961 | 0.3351 | 0.36906 | 0.39831 | 0.42318 | 0.32013
| SPECIFIC EMISSIONS FROM ENERGY DEMAND IN PULP AND PAPER SECTOR |  |  | Mt CO2e/MT |  | 0 | 1.9344 | 1.8982 | 1.8104 | 1.7261 | 1.6454 | 1.5679 | 1.4937 | 1.7594
1.6 | Textile |  |  | Units |  | 2015 | 2020 | 2022 | 2027 | 2032 | 2037 | 2042 | 2047 | 2030
| Production of Textile |  |  | MT |  | 0 | 15.2 | 15.8637 | 17.6526 | 19.6433 | 21.8584 | 24.3233 | 27.0662 | 18.8214
| Energy Demand |  |  | Mtoe |  | - | 13.4064 | 13.6774 | 14.379 | 15.1167 | 15.8922 | 16.7075 | 17.5646 | 14.8172
| TEXTILE SECTOR |  |  | Units |  | 2015 | 2020 | 2022 | 2027 | 2032 | 2037 | 2042 | 2047 | 2030
PATHWAY SPECIFIC NORMALIZED ENERGY SAVINGS
| Avg SEC Textile |  |  | Mtoe /MT |  |  | 0.882 | 0.86218 | 0.81455 | 0.76956 | 0.72705 | 0.68689 | 0.64895 | 0.78725
| Avg Energy Demand Normalized |  |  | Mtoe |  |  | 0 | 13.1051 | 12.9219 | 13.5848 | 14.2817 | 15.0144 | 15.7846 | 13.8971
| Energy Savings Normalized |  |  | TWh |  |  | - | 0.30127 | 0.7555 | 0.79426 | 0.83501 | 0.87785 | 0.92288 | 0.48196
High Costs scenario
| Specific costs | [5 empty] | - | 111.6647 | 111.6647 | 111.6647 | 111.6647 | 111.6647 | 111.6647 | 111.6647
| Pathway costs | [5 empty] | - | 33.6415 | 84.3631 | 88.691 | 93.241 | 98.0244 | 103.0531 | 53.8182
Low Costs scenario
| Specific costs | [5 empty] | - | 41.8743 | 41.8743 | 41.8743 | 41.8743 | 41.8743 | 41.8743 | 41.8743
| Pathway costs | [5 empty] | - | 12.6156 | 31.6362 | 33.2591 | 34.9654 | 36.7591 | 38.6449 | 20.1818
Fuel Demand |  | Demand by vector = Total × split by vector
| V.01 | Electricity (delivered to end user) |  | Mtoe |  |  | 3.3516 | 3.47 | 3.7812 | 4.1151 | 4.4734 | 4.8575 | 5.2694 | 3.9787
| V.03 | Solid hydrocarbons |  | Mtoe |  |  | 9.5185 | 9.6451 | 9.9668 | 10.2962 | 10.6331 | 10.9774 | 11.3467 | 10.1635
| V.04 | Liquid hydrocarbons |  | Mtoe |  |  | 0.13406 | 0.13677 | 0.14379 | 0.15117 | 0.15892 | 0.16707 | 0.17565 | 0.14817
| V.05 | Gaseous hydrocarbons |  | Mtoe |  |  | 0.40219 | 0.42552 | 0.48729 | 0.55428 | 0.62686 | 0.70543 | 0.79041 | 0.52683
| V.06 | Solid Biomass Hydrocarbons |  | Mtoe |  |  | 0 | 0 | 0 | 0 | 0 | 0 | 0 | 0
| V.12 | Green H2 |  | Mtoe |  |  | 0 | 0 | 0 | 0 | 0 | 0 | -0.017565 | 0
Fuel Demand |  | Physical Units
|  | Electricity |  | TWh |  |  | 38.9791 | 40.3561 | 43.9749 | 47.8587 | 52.0252 | 56.4933 | 61.2829 | 46.2722
|  | Coal |  | Mtce |  |  | 25.1243 | 25.4584 | 26.3076 | 27.1769 | 28.0661 | 28.9751 | 29.9499 | 26.8267
|  | Oil Products |  | MT |  |  | 0.13406 | 0.13677 | 0.14379 | 0.15117 | 0.15892 | 0.16707 | 0.17565 | 0.14817
|  | Gas |  | BCM |  |  | 0.44761 | 0.47357 | 0.54231 | 0.61687 | 0.69764 | 0.78508 | 0.87966 | 0.58632
|  | Biomass |  | MT |  |  | 0 | 0 | 0 | 0 | 0 | 0 | 0 | 0
|  | H2 |  | MT |  |  | 0 | 0 | 0 | 0 | 0 | 0 | -0.0061232 | 0
Emissions |  | CO2 |  | Mt CO2e |  |  | 41.2533 | 41.8461 | 43.3595 | 44.9179 | 46.5222 | 48.1729 | 49.9441 | 44.2891
|  | CH4 |  | Mt CO2e |  |  | 0.0028519 | 0.0029743 | 0.0032972 | 0.0036454 | 0.0040205 | 0.0044246 | 0.0048596 | 0.0035029
|  | N2O |  | Mt CO2e |  |  | 0.2373 | 0.24049 | 0.24861 | 0.25693 | 0.26545 | 0.27417 | 0.28351 | 0.25358
| SPECIFIC EMISSIONS FROM ENERGY DEMAND IN TEXTILE SECTOR |  |  | Mt CO2e/MT |  |  | 2.7298 | 2.6532 | 2.4705 | 2.2999 | 2.1407 | 1.992 | 1.8559 | 2.3668
1.7 | Chlor and Alkali |  |  | Units |  | 2015 | 2020 | 2022 | 2027 | 2032 | 2037 | 2042 | 2047 | 2030
| Production of Chlor alkali |  |  | MT |  | 2.5457 | 3.275 | 2.6647 | 3.2579 | 4.0899 | 5.2568 | 6.8934 | 9.1888 | 3.723
| Energy Demand |  |  | Mtoe |  |  | 2.1222 | 1.713 | 2.0527 | 2.5258 | 3.182 | 4.0899 | 5.3436 | 2.3177
| CHLOR ALKALI SECTOR |  |  | Units |  | 2015 | 2020 | 2022 | 2027 | 2032 | 2037 | 2042 | 2047 | 2030
PATHWAY SPECIFIC NORMALIZED ENERGY SAVINGS
| Avg SEC Chlor Alkali |  |  | Mtoe /MT |  |  | 0.648 | 0.64283 | 0.63007 | 0.61757 | 0.60532 | 0.59331 | 0.58154 | 0.62254
| Avg Energy Demand Normalized |  |  | Mtoe |  |  | 1.6496 | 2.1053 | 1.679 | 2.012 | 2.4757 | 3.1189 | 4.0087 | 2.0282
| Energy Savings Normalized |  |  | TWh |  |  |  | 0.016944 | 0.033986 | 0.040728 | 0.050114 | 0.063133 | 0.081146 | 0.024534
High Cost Scenario
| Specific costs | [5 empty] | 111.6647 | 111.6647 | 111.6647 | 111.6647 | 111.6647 | 111.6647 | 111.6647 | 111.6647
| Pathway costs | [5 empty] | 0 | 1.892 | 3.7951 | 4.5478 | 5.5959 | 7.0498 | 9.0612 | 2.7396
Low Cost Scenario
| Specific costs | [5 empty] | 41.8743 | 41.8743 | 41.8743 | 41.8743 | 41.8743 | 41.8743 | 41.8743 | 41.8743
| Pathway costs | [5 empty] | 0 | 0.7095 | 1.4232 | 1.7054 | 2.0985 | 2.6437 | 3.3979 | 1.0274
Fuel Demand |  | Demand by vector = Total × split by vector
| V.01 | Electricity (delivered to end user) |  | Mtoe |  |  | 0.21222 | 0.18399 | 0.25849 | 0.36484 | 0.51855 | 0.74224 | 1.0687 | 0.31762
| V.03 | Solid hydrocarbons |  | Mtoe |  |  | 1.5917 | 1.2695 | 1.4757 | 1.7596 | 2.1461 | 2.6675 | 3.3665 | 1.6353
| V.04 | Liquid hydrocarbons |  | Mtoe |  |  | 0.042444 | 0.034259 | 0.041055 | 0.050516 | 0.06364 | 0.081798 | 0.10687 | 0.046355
| V.05 | Gaseous hydrocarbons |  | Mtoe |  |  | 0.27589 | 0.22522 | 0.2775 | 0.35081 | 0.45373 | 0.59834 | 0.80154 | 0.31848
| V.06 | Solid Biomass Hydrocarbons |  | Mtoe |  |  | 0 | 0 | 0 | 0 | 0 | 0 | 0 | 0
| V.12 | Green H2 |  | Mtoe |  |  | 0 | 0 | 0 | 0 | 0 | 0 | 0 | 0
Fuel Demand |  | Physical Units
|  | Electricity |  | TWh |  |  | 2.4681 | 2.1398 | 3.0063 | 4.2431 | 6.0308 | 8.6323 | 12.4293 | 3.6939
|  | Coal |  | Mtce |  |  | 4.2012 | 3.3509 | 3.8951 | 4.6446 | 5.6647 | 7.041 | 8.8859 | 4.3164
|  | Oil Products |  | MT |  |  | 0.042444 | 0.034259 | 0.041055 | 0.050516 | 0.06364 | 0.081798 | 0.10687 | 0.046355
|  | Gas |  | BCM |  |  | 0.30704 | 0.25066 | 0.30883 | 0.39042 | 0.50497 | 0.6659 | 0.89205 | 0.35444
|  | Biomass |  | MT |  |  | 0 | 0 | 0 | 0 | 0 | 0 | 0 | 0
|  | H2 |  | MT |  |  | 0 | 0 | 0 | 0 | 0 | 0 | 0 | 0
Emissions |  | CO2 |  | Mt CO2e |  |  | 7.4421 | 5.9491 | 6.9553 | 8.3445 | 10.2432 | 12.8197 | 16.2973 | 7.7356
|  | CH4 |  | Mt CO2e |  |  | 0.0015362 | 0.0012508 | 0.0015313 | 0.001924 | 0.0024742 | 0.0032446 | 0.0043236 | 0.0017509
|  | N2O |  | Mt CO2e |  |  | 0.040341 | 0.03219 | 0.037461 | 0.044724 | 0.054616 | 0.06798 | 0.08592 | 0.041543
| SPECIFIC EMISSIONS FROM ENERGY DEMAND IN CHLOR ALKALI SECTOR |  |  | Mt CO2e/MT |  | 0 | 2.2852 | 2.2451 | 2.1469 | 2.0517 | 1.9594 | 1.87 | 1.7834 | 2.0894
1.8 | Others |  |  | Units |  | 2015 | 2020 | 2022 | 2027 | 2032 | 2037 | 2042 | 2047 | 2030
| Production Demand frrom other sectors |  |  | INR Billion |  | 9680.8252 | 14012.36 | 15937.97 | 21990.6114 | 30341.8183 | 41864.4994 | 57763.0613 | 79699.2988 | 26675.9494
| Energy Demand |  |  | Mtoe |  | 0 | 133.2617 | 145.5725 | 181.5574 | 226.4377 | 282.4122 | 352.2233 | 439.2915 | 207.2883
| OTHER INDS SECTOR |  |  | Units |  | 2015 | 2020 | 2022 | 2027 | 2032 | 2037 | 2042 | 2047 | 2030
PATHWAY SPECIFIC NORMALIZED ENERGY SAVINGS
| Avg SEC OTHERS |  |  | Mtoe /$bn |  | - | 0.0095103 | 0.0091337 | 0.0082561 | 0.0074629 | 0.0067459 | 0.0060977 | 0.0055119 | 0.0077706
| Avg Energy Demand Normalized |  |  | Mtoe |  |  | 92.0676 | 127.9846 | 131.586 | 164.1135 | 204.6817 | 255.2782 | 318.382 | 170.8804
| Energy Savings Normalized |  |  |  |  | - | - | 5.2772 | 13.9865 | 17.4439 | 21.756 | 27.1339 | 33.8413 | 10.677
High Costs scenario
| Specific costs |  |  |  |  | - | - | 104.6857 | 104.6857 | 104.6857 | 104.6857 | 104.6857 | 104.6857 | 104.6857
| Pathway costs |  |  |  |  | - | - | 552.4437 | 1464.1856 | 1826.1263 | 2277.5372 | 2840.5351 | 3542.7038 | 1117.7324
Low costs scenario
| Specific costs |  |  |  |  | - | - | 38.3848 | 38.3848 | 38.3848 | 38.3848 | 38.3848 | 38.3848 | 38.3848
| Pathway costs |  |  |  |  | - | - | 202.5627 | 536.8681 | 669.5796 | 835.097 | 1041.5295 | 1298.9914 | 409.8352
Fuel Demand |  | Demand by vector = Total × split by vector
| V.01 | Electricity (delivered to end user) |  | Mtoe |  |  | 12.38 | 13.6542 | 17.4362 | 22.2538 | 28.3877 | 36.1942 | 46.1256 | 20.186
| V.03 | Solid hydrocarbons |  | Mtoe |  |  | 44.6818 | 45.7464 | 55.6294 | 67.6032 | 81.815 | 96.8087 | 114.2158 | 62.537
| V.04 | Liquid hydrocarbons |  | Mtoe |  |  | 53.3713 | 57.9729 | 71.2781 | 87.6188 | 107.6827 | 132.312 | 162.5378 | 80.6774
| V.05 | Gaseous hydrocarbons |  | Mtoe |  |  | 7.81 | 11.93 | 17.35 | 24.7205 | 34.6748 | 48.0399 | 65.8937 | 21.5015
| V.06 | Solid Biomass Hydrocarbons |  | Mtoe |  |  | 15.0186 | 16.2691 | 19.8637 | 24.2414 | 29.5696 | 36.0507 | 43.9291 | 22.3864
| V.12 | Green H2 |  | Mtoe |  |  | 0 | 0 | 0 | 0 | 0.28241 | 2.8178 | 6.5894 | 0
Fuel Demand |  | Physical Units
|  | Electricity |  | TWh |  |  | 143.9796 | 158.7979 | 202.7835 | 258.8116 | 330.1484 | 420.9386 | 536.4408 | 234.7637
|  | Coal |  | MT |  |  | 96.0042 | 98.2915 | 119.5264 | 145.2535 | 175.7892 | 208.005 | 245.4063 | 134.3683
|  | Oil Products |  | MT |  |  | 53.3713 | 57.9729 | 71.2781 | 87.6188 | 107.6827 | 132.312 | 162.5378 | 80.6774
|  | Gas |  | BCM |  |  | 8.6919 | 13.2771 | 19.3091 | 27.5119 | 38.5903 | 53.4645 | 73.3343 | 23.9294
|  | Biomass |  | MT |  |  | 60.4614 | 65.4955 | 79.9668 | 97.5903 | 119.0404 | 145.1318 | 176.8486 | 90.1224
|  | H2 |  | MT |  |  | 0 | 0 | 0 | 0 | 0.098452 | 0.98231 | 2.2971 | 0
Emissions |  | CO2 |  | Mt CO2e |  |  | 426.1232 | 455.6462 | 563.0628 | 695.7426 | 858.074 | 1046.6387 | 1275.9948 | 639.2878
|  | CH4 |  | Mt CO2e |  |  | 0.4861 | 0.5427 | 0.67869 | 0.84874 | 1.0614 | 1.3273 | 1.6599 | 0.77613
|  | N2O |  | Mt CO2e |  |  | 1.3298 | 1.4471 | 1.7813 | 2.1924 | 2.6978 | 3.3191 | 4.0828 | 2.0177
| SPECIFIC EMISSIONS FROM ENERGY DEMAND IN OTHER INDS SECTOR |  |  | Mt CO2e/MT |  | - | 0.03054 | 0.028714 | 0.025717 | 0.02303 | 0.020586 | 0.0182 | 0.016082 | 0.02407
[6 empty] | 2015 | 2020 | 2022 | 2027 | 2032 | 2037 | 2042 | 2047 | 2030
| PROCESS EMISSIONS FROM CEMENT SECTOR |  |  | Mt CO2e |  | 0 | 119.0359 | 130.196 | 162.1414 | 191.3374 | 208.8099 | 225.9095 | 242.5521 | 184.3277
| TOTAL EMISSIONS FROM CEMENT SECTOR |  |  | Mt CO2e |  | 0 | 198.9961 | 213.8399 | 266.9826 | 315.8891 | 345.6873 | 375.0778 | 403.9326 | 303.9913
| TOTAL SPECIFIC EMISSIONS FROM CEMENT SECTOR |  |  | Mt CO2e/MT Cement |  | 0 | 0.61894 | 0.59371 | 0.56038 | 0.52862 | 0.49837 | 0.46957 | 0.44215 | 0.54114
[6 empty] | 2015 | 2020 | 2022 | 2027 | 2032 | 2037 | 2042 | 2047 | 2030
| SPECIFIC EMISSIONS FROM ENERGY DEMAND IN INDUSTRY SECTORS |  |  | Mt CO2e/MT
| CEMENT |  |  |  |  | 0 | 0.25017 | 0.23361 | 0.22136 | 0.20966 | 0.1985 | 0.18785 | 0.17769 | 0.21427
| FERTILIZER |  |  |  |  | 0 | 1.4336 | 1.4141 | 1.3134 | 1.2168 | 1.124 | 1.0351 | 0.94981 | 1.2549
| ALUMINIUM |  |  |  |  | 0 | 15.9592 | 15.6754 | 14.9839 | 14.3172 | 13.6747 | 13.0556 | 12.4589 | 14.581
| IRON AND STEEL |  |  |  |  | 0 | 2.0895 | 1.9111 | 1.7258 | 1.5557 | 1.4066 | 1.2718 | 1.1501 | 1.6196
| PULP AND PAPER |  |  |  |  | 0 | 1.9344 | 1.8982 | 1.8104 | 1.7261 | 1.6454 | 1.5679 | 1.4937 | 1.7594
| TEXTILE |  |  |  |  | - | 2.7298 | 2.6532 | 2.4705 | 2.2999 | 2.1407 | 1.992 | 1.8559 | 2.3668
| CHLOR ALKALI |  |  |  |  | 0 | 2.2852 | 2.2451 | 2.1469 | 2.0517 | 1.9594 | 1.87 | 1.7834 | 2.0894
| OTHER INDS |  |  |  |  | - | 0.03054 | 0.028714 | 0.025717 | 0.02303 | 0.020586 | 0.0182 | 0.016082 | 0.02407
Estimation of Electricity used in industry out of self generation
| Ratio of self-consumed electricity to grid electricity |  |  |  |  | Avg. factor | 2020 | 2022 | 2027 | 2032 | 2037 | 2042 | 2047 | 2030
|  |  | Trajectory 1 |  |  | 0.5 | 0.58 | 0.5 | 0.5 | 0.5 | 0.5 | 0.5 | 0.5 | 0.5
|  |  | Trajectory 2 |  |  | 0.5 | 0.58 | 0.49259 | 0.47407 | 0.45556 | 0.43704 | 0.41852 | 0.4 | 0.46296
|  |  | Trajectory 3 |  |  | 0.5 | 0.58 | 0.48519 | 0.44815 | 0.41111 | 0.37407 | 0.33704 | 0.3 | 0.42593
|  |  | Trajectory 4 |  |  | 0.5 | 0.58 | 0.47778 | 0.42222 | 0.36667 | 0.31111 | 0.25556 | 0.2 | 0.38889
|  |  | Chosen |  |  |  | 0.58 | 0.49259 | 0.47407 | 0.45556 | 0.43704 | 0.41852 | 0.4 | 0.46296
| Electricity used in industry out of self generation | [5 empty] | 2020 | 2022 | 2027 | 2032 | 2037 | 2042 | 2047 | 2030
[7 empty] | 15.0658 | 14.152 | 18.239 | 23.2428 | 28.3069 | 34.0885 | 40.5523 | 21.244
| Total Electricity Consumption in Industries (captive + grid) | [5 empty] | 2020 | 2022 | 2027 | 2032 | 2037 | 2042 | 2047 | 2030
[7 empty] | 41.0413 | 42.8816 | 56.7118 | 74.2635 | 93.0768 | 115.5389 | 141.9329 | 67.1312
| Statistical difference (Fertilizer and Iron & Steel- Accounting for non-energy) | [5 empty] | 0.81272 | 2.409 | 0.79102 | 0.66203 | 0.60038 | 0.5125 | 0.55818 | 0.71389
Outputs
|  | Energy produced and required -Industry |  |  |  |  | 2030: Mtoe
|  | Vector | Name | Notes | 2007 | Column1 | Base Year | 2022 | 2027 | 2032 | 2037 | 2042 | 2047 | Target Year
|  | I.01 | Industry |  |  |  | 238.3937 | 262.4125 | 338.3819 | 431.2587 | 528.3835 | 642.4162 | 774.3104 | 394.1809
|  | V.01 | Electricity (delivered to end user) |  |  |  | -25.9755 | -28.7296 | -38.4728 | -51.0208 | -64.7699 | -81.4504 | -101.3807 | -45.8871
|  | V.03 | Solid hydrocarbons |  |  |  | -146.3545 | -157.4267 | -202.6833 | -256.2196 | -305.9144 | -358.9116 | -414.9683 | -235.7082
|  | V.04 | Liquid hydrocarbons |  |  |  | -45.6946 | -49.7053 | -61.2457 | -75.376 | -92.4347 | -113.2501 | -138.6247 | -69.4104
|  | V.05 | Gaseous hydrocarbons |  |  |  | -5.3505 | -10.2818 | -15.1097 | -21.7139 | -30.6443 | -42.6712 | -58.8039 | -18.8316
|  | A.01 | Agriculture |  |  |  | -15.0186 | -16.2691 | -19.8637 | -24.2414 | -29.5696 | -36.0507 | -43.9291 | -22.3864
|  | V.12 | Green H2 |  |  |  | 0 | 0 | -1.0066 | -2.687 | -5.0506 | -10.0822 | -16.6037 | -1.9572
|  | NE.02 | Non-energy use of gas |  |  |  | -25.2065 | -24.5 | -29.0254 | -33.0927 | -37.3173 | -42.0406 | -47.3893 | -31.4235
|  | NE.03 | Non-energy uses of oil products |  |  |  | -10.1 | -11.033 | -13.7604 | -17.1619 | -21.4042 | -26.6952 | -33.2942 | -15.7105
|  | NE.01 | Non-energy use of fuels |  |  |  | 35.3065 | 35.533 | 42.7858 | 50.2545 | 58.7215 | 68.7359 | 80.6835 | 47.134
|  | Total |  |  |  |  | 0 | 0 | 0 | -5.6843e-14 | 2.1316e-13 | 0 | 0 | 0
Emissions
|  | Emissions produced | [11 empty] | Mt CO2e
|  | GHG | IPCC Sector | Notes | 2007 | Column1 | Base Year | 2022 | 2027 | 2032 | 2037 | 2042 | 2047 | Target Year
|  | CO2 | 1A | Fuel Combustion | MT |  | 888.4911 | 961.4618 | 1220.0612 | 1530.8065 | 1848.5554 | 2205.3443 | 2608.5612 | 1407.4904
|  | CH4 | 1A | Fuel Combustion | MT |  | 0.57032 | 0.61965 | 0.76492 | 0.94633 | 1.1727 | 1.4561 | 1.8111 | 0.86899
|  | N2O | 1A | Fuel Combustion | MT |  | 3.1373 | 2.9442 | 3.6438 | 4.4695 | 5.426 | 6.6062 | 8.0736 | 4.1382
|  | CO2 | 2 | Industrial Processes | MT |  | 119.0359 | 130.196 | 162.1414 | 191.3374 | 208.8099 | 225.9095 | 242.5521 | 184.3277
|  | Total |  |  |  |  | 892.1987 | 965.0257 | 1224.4699 | 1536.2223 | 1855.1542 | 2213.4065 | 2618.446 | 1412.4976
Costs
|  | Costs of this physical change-Rest | [11 empty] | INR Billion
|  | Vector | Name | Notes | Column2 | Column1 | Base Year | 2022 | 2027 | 2032 | 2037 | 2042 | 2047 | Target Year
|  | C1.Low | Low estimate of capital costs |  |  |  | #REF! | #REF! | #REF! | #REF! | #REF! | #REF! | #REF! | #REF!
|  | C1.point | Point estimate of capital costs |  |  |  | #REF! | #REF! | #REF! | #REF! | #REF! | #REF! | #REF! | #REF!
|  | C1.high | High estimate of capital costs |  |  |  | #REF! | #REF! | #REF! | #REF! | #REF! | #REF! | #REF! | #REF!
|  | C2.Low | Low estimate of operating costs |  |  |  | 0 | 0 | 0 | 0 | 0 | 0 | 0 | 0
|  | C2.point | Point estimate of operating costs |  |  |  | 0 | 0 | 0 | 0 | 0 | 0 | 0 | 0
|  | C2.high | High estimate of operating costs |  |  |  | 0 | 0 | 0 | 0 | 0 | 0 | 0 | 0
|  | Costs of this physical change-Cement | [11 empty] | INR Billion
|  | Vector | Name | Notes | Column1 | 2015 | Base Year | 2022 | 2027 | 2032 | 2037 | 2042 | 2047 | Target Year
|  | C1.Low | Low estimate of capital costs |  |  |  | #REF! | #REF! | #REF! | #REF! | #REF! | #REF! | #REF! | #REF!
|  | C1.point | Point estimate of capital costs |  |  |  | #REF! | #REF! | #REF! | #REF! | #REF! | #REF! | #REF! | #REF!
|  | C1.high | High estimate of capital costs |  |  |  | #REF! | #REF! | #REF! | #REF! | #REF! | #REF! | #REF! | #REF!
|  | C2.Low | Low estimate of operating costs |  |  |  | 0 | 0 | 0 | 0 | 0 | 0 | 0 | 0
|  | C2.point | Point estimate of operating costs |  |  |  | 0 | 0 | 0 | 0 | 0 | 0 | 0 | 0
|  | C2.high | High estimate of operating costs |  |  |  | 0 | 0 | 0 | 0 | 0 | 0 | 0 | 0
|  | Costs of this physical change-Steel | [11 empty] | INR Billion
|  | Vector | Name | Notes | Column2 | Column1 | Base Year | 2022 | 2027 | 2032 | 2037 | 2042 | 2047 | Target year
|  | C1.Low | Low estimate of capital costs |  |  |  | #REF! | #REF! | #REF! | #REF! | #REF! | #REF! | #REF! | #REF!
|  | C1.point | Point estimate of capital costs |  |  |  | #REF! | #REF! | #REF! | #REF! | #REF! | #REF! | #REF! | #REF!
|  | C1.high | High estimate of capital costs |  |  |  | #REF! | #REF! | #REF! | #REF! | #REF! | #REF! | #REF! | #REF!
|  | C2.Low | Low estimate of operating costs |  |  |  | 0 | 0 | 0 | 0 | 0 | 0 | 0 | 0
|  | C2.point | Point estimate of operating costs |  |  |  | 0 | 0 | 0 | 0 | 0 | 0 | 0 | 0
|  | C2.high | High estimate of operating costs |  |  |  | 0 | 0 | 0 | 0 | 0 | 0 | 0 | 0
|  | Costs of this physical change-total | [11 empty] | INR Billion
|  | Vector | Name | Notes | Column1 | 2015 | Base Year | 2022 | 2027 | 2032 | 2037 | 2042 | 2047 | Target Year
|  | C1.Low | Low estimate of capital costs |  |  |  | #REF! | #REF! | #REF! | #REF! | #REF! | #REF! | #REF! | #REF!
|  | C1.point | Point estimate of capital costs |  |  |  | #REF! | #REF! | #REF! | #REF! | #REF! | #REF! | #REF! | #REF!
|  | C1.high | High estimate of capital costs |  |  |  | #REF! | #REF! | #REF! | #REF! | #REF! | #REF! | #REF! | #REF!
|  | C2.Low | Low estimate of operating costs |  |  |  | 0 | 0 | 0 | 0 | 0 | 0 | 0 | 0
|  | C2.point | Point estimate of operating costs |  |  |  | 0 | 0 | 0 | 0 | 0 | 0 | 0 | 0
|  | C2.high | High estimate of operating costs |  |  |  | 0 | 0 | 0 | 0 | 0 | 0 | 0 | 0

## EPS India Capacity
Time (Year) | 2019 | 2020 | 2021 | 2022 | 2023 | 2024 | 2025 | 2026 | 2027 | 2028 | 2029 | 2030 | 2031 | 2032 | 2033 | 2034 | 2035 | 2036 | 2037 | 2038 | 2039 | 2040 | 2041 | 2042 | 2043 | 2044 | 2045 | 2046 | 2047 | 2048 | 2049 | 2050
Output Electricity Generation Capacity[hard coal es] : MostRecentRun | 200.196 | 205.356 | 210.516 | 215.16 | 210.258 | 207.162 | 205.614 | 202.26 | 198.132 | 198.648 | 198.648 | 198.648 | 198.648 | 198.648 | 198.648 | 198.648 | 198.648 | 198.648 | 198.648 | 198.648 | 198.648 | 198.648 | 198.648 | 198.648 | 198.648 | 198.648 | 198.648 | 198.648 | 198.648 | 198.648 | 198.648 | 198.648
Output Electricity Generation Capacity[natural gas nonpeaker es] : MostRecentRun | 24.8 | 24.8 | 24.8 | 24.8 | 24.8 | 24.8 | 24.8 | 24.8 | 24.8 | 24.8 | 24.8 | 24.8 | 24.8 | 24.8 | 24.8 | 24.8 | 24.8 | 24.8 | 24.8 | 24.8 | 24.8 | 24.8 | 24.8 | 24.8 | 24.8 | 24.8 | 24.8 | 24.8 | 24.8 | 24.8 | 24.8 | 24.8
Output Electricity Generation Capacity[nuclear es] : MostRecentRun | 6.78 | 7.28 | 7.78 | 8.28 | 9.28 | 10.78 | 12.78 | 14.28 | 15.78 | 15.78 | 15.78 | 15.78 | 16.28 | 16.78 | 16.78 | 16.78 | 16.78 | 16.78 | 16.78 | 16.78 | 16.78 | 16.78 | 16.78 | 16.78 | 16.78 | 16.78 | 16.78 | 16.78 | 16.78 | 16.78 | 16.78 | 16.78
Output Electricity Generation Capacity[hydro es] : MostRecentRun | 49.537 | 51.056 | 52.575 | 54.094 | 54.094 | 55.925 | 57.802 | 59.504 | 61.257 | 62.885 | 64.369 | 65.777 | 67.174 | 68.498 | 69.807 | 71.128 | 72.429 | 73.705 | 74.967 | 76.267 | 77.578 | 78.921 | 80.292 | 81.692 | 83.056 | 84.394 | 85.723 | 87.024 | 88.317 | 89.589 | 90.834 | 92.065
Output Electricity Generation Capacity[onshore wind es] : MostRecentRun | 35.213 | 37.708 | 40.203 | 42.698 | 42.698 | 45.908 | 51.768 | 57.568 | 63.768 | 69.523 | 74.028 | 78.453 | 83.808 | 89.048 | 95.778 | 105.823 | 117.648 | 129.978 | 143.473 | 158.863 | 174.158 | 190.433 | 207.548 | 225.448 | 242.768 | 260.168 | 278.813 | 297.248 | 316.788 | 336.543 | 355.978 | 376.188
Output Electricity Generation Capacity[solar PV es] : MostRecentRun | 25.57 | 33.992 | 42.414 | 50.836 | 50.836 | 58.474 | 74.098 | 90.892 | 109.542 | 128.432 | 144.75 | 162.298 | 182.674 | 200.522 | 218.926 | 240.072 | 261.192 | 281.684 | 302.36 | 323.978 | 343.922 | 363.458 | 382.372 | 400.552 | 416.676 | 431.472 | 445.978 | 458.996 | 471.592 | 483.122 | 493.316 | 502.926
Output Electricity Generation Capacity[solar thermal es] : MostRecentRun | 0 | 0 | 0 | 0 | 0 | 0 | 0 | 0 | 0 | 0 | 0 | 0 | 0 | 0 | 0 | 0 | 0 | 0 | 0 | 0 | 0 | 0 | 0 | 0 | 0 | 0 | 0 | 0 | 0 | 0 | 0 | 0
Output Electricity Generation Capacity[biomass es] : MostRecentRun | 9.188 | 9.962 | 10.736 | 11.51 | 11.51 | 11.51 | 11.51 | 11.51 | 11.51 | 11.51 | 11.51 | 11.51 | 11.51 | 11.51 | 11.51 | 11.51 | 11.51 | 11.51 | 11.51 | 11.51 | 11.51 | 11.51 | 11.51 | 11.51 | 11.51 | 11.51 | 11.51 | 11.51 | 11.51 | 11.51 | 11.51 | 11.51
Output Electricity Generation Capacity[geothermal es] : MostRecentRun | 3.306 | 3.306 | 3.306 | 4.306 | 4.886 | 5.096 | 5.326 | 5.546 | 5.766 | 5.966 | 6.156 | 6.336 | 6.986 | 7.656 | 8.356 | 9.086 | 9.836 | 10.616 | 11.456 | 12.376 | 13.396 | 14.516 | 15.746 | 17.096 | 18.576 | 20.166 | 21.756 | 23.346 | 24.936 | 26.526 | 28.116 | 29.706
Output Electricity Generation Capacity[petroleum es] : MostRecentRun | 0.711 | 0.711 | 0.711 | 0.711 | 0.711 | 0.711 | 0.711 | 0.711 | 0.711 | 0.711 | 0.711 | 0.711 | 0.711 | 0.711 | 0.711 | 0.711 | 0.711 | 0.711 | 0.711 | 0.711 | 0.711 | 0.711 | 0.711 | 0.711 | 0.711 | 0.711 | 0.711 | 0.711 | 0.711 | 0.711 | 0.711 | 0.711
Output Electricity Generation Capacity[natural gas peaker es] : MostRecentRun | 0.35 | 0.35 | 0.35 | 0.35 | 0.35 | 0.35 | 0.35 | 0.35 | 0.35 | 0.35 | 0.35 | 0.35 | 4.5 | 13.05 | 21.35 | 28.75 | 35.5 | 41.9 | 48.1 | 54.4 | 60.6 | 66.5 | 72.25 | 77.55 | 80.55 | 83.55 | 86.5 | 89.4 | 92.2 | 95.1 | 98.35 | 101.35
Output Electricity Generation Capacity[lignite es] : MostRecentRun | 0.258 | 0.258 | 0.258 | 0.258 | 0.258 | 0.258 | 0.258 | 0.258 | 0.258 | 0.258 | 0.258 | 0.258 | 0.258 | 0.258 | 0.258 | 0.258 | 0.258 | 0.258 | 0.258 | 0.258 | 0.258 | 0.258 | 0.258 | 0.258 | 0.258 | 0.258 | 0.258 | 0.258 | 0.258 | 0.258 | 0.258 | 0.258
Output Electricity Generation Capacity[offshore wind es] : MostRecentRun | 0 | 0 | 0 | 0 | 0 | 0 | 0.01 | 0.02 | 0.03 | 0.035 | 0.04 | 0.045 | 0.05 | 0.055 | 0.06 | 0.07 | 0.085 | 0.1 | 0.115 | 0.135 | 0.155 | 0.175 | 0.195 | 0.215 | 0.235 | 0.255 | 0.275 | 0.295 | 0.32 | 0.34 | 0.36 | 0.38
Output Electricity Generation Capacity[crude oil es] : MostRecentRun | 0 | 0 | 0 | 0 | 0 | 0 | 0 | 0 | 0 | 0 | 0 | 0 | 0 | 0 | 0 | 0 | 0 | 0 | 0 | 0 | 0 | 0 | 0 | 0 | 0 | 0 | 0 | 0 | 0 | 0 | 0 | 0
Output Electricity Generation Capacity[heavy or residual fuel oil es] : MostRecentRun | 0 | 0 | 0 | 0 | 0 | 0 | 0 | 0 | 0 | 0 | 0 | 0 | 0 | 0 | 0 | 0 | 0 | 0 | 0 | 0 | 0 | 0 | 0 | 0 | 0 | 0 | 0 | 0 | 0 | 0 | 0 | 0
Output Electricity Generation Capacity[municipal solid waste es] : MostRecentRun | 0.114 | 0.114 | 0.114 | 0.114 | 0.114 | 0.114 | 0.114 | 0.114 | 0.114 | 0.114 | 0.114 | 0.114 | 0.114 | 0.114 | 0.114 | 0.114 | 0.114 | 0.114 | 0.114 | 0.114 | 0.114 | 0.114 | 0.114 | 0.114 | 0.114 | 0.114 | 0.114 | 0.114 | 0.114 | 0.114 | 0.114 | 0.114

## EPS India Non-Energy Fuel Use
Time (Year) | 2019 | 2020 | 2021 | 2022 | 2023 | 2024 | 2025 | 2026 | 2027 | 2028 | 2029 | 2030 | 2031 | 2032 | 2033 | 2034 | 2035 | 2036 | 2037 | 2038 | 2039 | 2040 | 2041 | 2042 | 2043 | 2044 | 2045 | 2046 | 2047 | 2048 | 2049 | 2050
Industrial Fuel Use for Non Energy Purposes[chemicals,electricity if] : MostRecentRun | 0 | 0 | 0 | 0 | 0 | 0 | 0 | 0 | 0 | 0 | 0 | 0 | 0 | 0 | 0 | 0 | 0 | 0 | 0 | 0 | 0 | 0 | 0 | 0 | 0 | 0 | 0 | 0 | 0 | 0 | 0 | 0
Industrial Fuel Use for Non Energy Purposes[chemicals,hard coal if] : MostRecentRun | 0 | 0 | 0 | 0 | 0 | 0 | 0 | 0 | 0 | 0 | 0 | 0 | 0 | 0 | 0 | 0 | 0 | 0 | 0 | 0 | 0 | 0 | 0 | 0 | 0 | 0 | 0 | 0 | 0 | 0 | 0 | 0
Industrial Fuel Use for Non Energy Purposes[chemicals,natural gas if] : MostRecentRun | 716200000000000 | 657763000000000 | 687661000000000 | 702772000000000 | 717262000000000 | 728144000000000 | 737303000000000 | 745442000000000 | 753117000000000 | 764955000000000 | 776675000000000 | 788237000000000 | 799868000000000 | 811500000000000 | 823100000000000 | 834800000000000 | 846400000000000 | 858000000000000 | 869700000000000 | 878900000000000 | 888100000000000 | 897400000000000 | 906600000000000 | 915900000000000 | 927900000000000 | 939900000000000 | 951900000000000 | 963900000000000 | 976000000000000 | 988000000000000 | 1000000000000000 | 1012000000000000
Industrial Fuel Use for Non Energy Purposes[chemicals,biomass if] : MostRecentRun | 0 | 0 | 0 | 0 | 0 | 0 | 0 | 0 | 0 | 0 | 0 | 0 | 0 | 0 | 0 | 0 | 0 | 0 | 0 | 0 | 0 | 0 | 0 | 0 | 0 | 0 | 0 | 0 | 0 | 0 | 0 | 0
Industrial Fuel Use for Non Energy Purposes[chemicals,petroleum diesel if] : MostRecentRun | 0 | 0 | 0 | 0 | 0 | 0 | 0 | 0 | 0 | 0 | 0 | 0 | 0 | 0 | 0 | 0 | 0 | 0 | 0 | 0 | 0 | 0 | 0 | 0 | 0 | 0 | 0 | 0 | 0 | 0 | 0 | 0
Industrial Fuel Use for Non Energy Purposes[chemicals,heat if] : MostRecentRun | 0 | 0 | 0 | 0 | 0 | 0 | 0 | 0 | 0 | 0 | 0 | 0 | 0 | 0 | 0 | 0 | 0 | 0 | 0 | 0 | 0 | 0 | 0 | 0 | 0 | 0 | 0 | 0 | 0 | 0 | 0 | 0
Industrial Fuel Use for Non Energy Purposes[chemicals,crude oil if] : MostRecentRun | 0 | 0 | 0 | 0 | 0 | 0 | 0 | 0 | 0 | 0 | 0 | 0 | 0 | 0 | 0 | 0 | 0 | 0 | 0 | 0 | 0 | 0 | 0 | 0 | 0 | 0 | 0 | 0 | 0 | 0 | 0 | 0
Industrial Fuel Use for Non Energy Purposes[chemicals,heavy or residual fuel oil if] : MostRecentRun | 0 | 0 | 0 | 0 | 0 | 0 | 0 | 0 | 0 | 0 | 0 | 0 | 0 | 0 | 0 | 0 | 0 | 0 | 0 | 0 | 0 | 0 | 0 | 0 | 0 | 0 | 0 | 0 | 0 | 0 | 0 | 0
Industrial Fuel Use for Non Energy Purposes[chemicals,LPG propane or butane if] : MostRecentRun | 0 | 0 | 0 | 0 | 0 | 0 | 0 | 0 | 0 | 0 | 0 | 0 | 0 | 0 | 0 | 0 | 0 | 0 | 0 | 0 | 0 | 0 | 0 | 0 | 0 | 0 | 0 | 0 | 0 | 0 | 0 | 0
Industrial Fuel Use for Non Energy Purposes[chemicals,hydrogen if] : MostRecentRun | 0 | 0 | 0 | 0 | 0 | 0 | 0 | 0 | 0 | 0 | 0 | 0 | 0 | 0 | 0 | 0 | 0 | 0 | 0 | 0 | 0 | 0 | 0 | 0 | 0 | 0 | 0 | 0 | 0 | 0 | 0 | 0

## EPS India Coal Mines Energy Use
Time (Year) | 2019 | 2020 | 2021 | 2022 | 2023 | 2024 | 2025 | 2026 | 2027 | 2028 | 2029 | 2030 | 2031 | 2032 | 2033 | 2034 | 2035 | 2036 | 2037 | 2038 | 2039 | 2040 | 2041 | 2042 | 2043 | 2044 | 2045 | 2046 | 2047 | 2048 | 2049 | 2050
BAU Industrial Fuel Use for Energy Purposes before CCS[coal mining,electricity if] : MostRecentRun | 0 | 0 | 0 | 0 | 0 | 0 | 0 | 0 | 0 | 0 | 0 | 0 | 0 | 0 | 0 | 0 | 0 | 0 | 0 | 0 | 0 | 0 | 0 | 0 | 0 | 0 | 0 | 0 | 0 | 0 | 0 | 0
BAU Industrial Fuel Use for Energy Purposes before CCS[coal mining,hard coal if] : MostRecentRun | 342835000000 | 321719000000 | 343454000000 | 358310000000 | 365571000000 | 370992000000 | 375483000000 | 379504000000 | 383289000000 | 382838000000 | 382325000000 | 381781000000 | 381222000000 | 380662000000 | 380183000000 | 379705000000 | 379226000000 | 378747000000 | 378268000000 | 365149000000 | 352029000000 | 338909000000 | 325789000000 | 312670000000 | 301848000000 | 291027000000 | 280206000000 | 269384000000 | 258563000000 | 247742000000 | 236920000000 | 226099000000
BAU Industrial Fuel Use for Energy Purposes before CCS[coal mining,natural gas if] : MostRecentRun | 0 | 0 | 0 | 0 | 0 | 0 | 0 | 0 | 0 | 0 | 0 | 0 | 0 | 0 | 0 | 0 | 0 | 0 | 0 | 0 | 0 | 0 | 0 | 0 | 0 | 0 | 0 | 0 | 0 | 0 | 0 | 0
BAU Industrial Fuel Use for Energy Purposes before CCS[coal mining,biomass if] : MostRecentRun | 0 | 0 | 0 | 0 | 0 | 0 | 0 | 0 | 0 | 0 | 0 | 0 | 0 | 0 | 0 | 0 | 0 | 0 | 0 | 0 | 0 | 0 | 0 | 0 | 0 | 0 | 0 | 0 | 0 | 0 | 0 | 0
BAU Industrial Fuel Use for Energy Purposes before CCS[coal mining,petroleum diesel if] : MostRecentRun | 62510000000000 | 58653400000000 | 62619200000000 | 65330900000000 | 66648900000000 | 67641100000000 | 68453900000000 | 69191100000000 | 69885100000000 | 69797600000000 | 69708800000000 | 69604400000000 | 69507200000000 | 69400000000000 | 69310000000000 | 69230000000000 | 69140000000000 | 69050000000000 | 68970000000000 | 66570000000000 | 64180000000000 | 61790000000000 | 59400000000000 | 57010000000000 | 55030000000000 | 53060000000000 | 51090000000000 | 49110000000000 | 47140000000000 | 45170000000000 | 43200000000000 | 41220000000000
BAU Industrial Fuel Use for Energy Purposes before CCS[coal mining,heat if] : MostRecentRun | 0 | 0 | 0 | 0 | 0 | 0 | 0 | 0 | 0 | 0 | 0 | 0 | 0 | 0 | 0 | 0 | 0 | 0 | 0 | 0 | 0 | 0 | 0 | 0 | 0 | 0 | 0 | 0 | 0 | 0 | 0 | 0
BAU Industrial Fuel Use for Energy Purposes before CCS[coal mining,crude oil if] : MostRecentRun | 0 | 0 | 0 | 0 | 0 | 0 | 0 | 0 | 0 | 0 | 0 | 0 | 0 | 0 | 0 | 0 | 0 | 0 | 0 | 0 | 0 | 0 | 0 | 0 | 0 | 0 | 0 | 0 | 0 | 0 | 0 | 0
BAU Industrial Fuel Use for Energy Purposes before CCS[coal mining,heavy or residual fuel oil if] : MostRecentRun | 2114720000000 | 1984470000000 | 2118530000000 | 2210170000000 | 2254960000000 | 2288400000000 | 2316100000000 | 2340900000000 | 2364250000000 | 2361460000000 | 2358300000000 | 2354950000000 | 2351500000000 | 2348050000000 | 2345090000000 | 2342140000000 | 2339190000000 | 2336230000000 | 2333280000000 | 2252350000000 | 2171430000000 | 2090500000000 | 2009570000000 | 1928650000000 | 1861900000000 | 1795150000000 | 1728400000000 | 1661650000000 | 1594900000000 | 1528150000000 | 1461400000000 | 1394650000000
BAU Industrial Fuel Use for Energy Purposes before CCS[coal mining,LPG propane or butane if] : MostRecentRun | 0 | 0 | 0 | 0 | 0 | 0 | 0 | 0 | 0 | 0 | 0 | 0 | 0 | 0 | 0 | 0 | 0 | 0 | 0 | 0 | 0 | 0 | 0 | 0 | 0 | 0 | 0 | 0 | 0 | 0 | 0 | 0
BAU Industrial Fuel Use for Energy Purposes before CCS[coal mining,hydrogen if] : MostRecentRun | 0 | 0 | 0 | 0 | 0 | 0 | 0 | 0 | 0 | 0 | 0 | 0 | 0 | 0 | 0 | 0 | 0 | 0 | 0 | 0 | 0 | 0 | 0 | 0 | 0 | 0 | 0 | 0 | 0 | 0 | 0 | 0

## CESY NEBS 5-2
5-2 全国能源平衡表(标准量)-2021
Energy Balance of China(Standard Quantity)-2021
单位:万吨标准煤
(104 tce)
项 目 | Item | 能源合计 Energy Total |  | 煤合计 Coal Total | 原煤 Raw Coal | 洗精煤 Cleaned Coal | 其他洗煤 Other Washed Coal | 煤制品 Briquettes | 煤矸石 Gangue | 焦炭 Coke | 焦炉煤气 Coke Oven Gas | 高炉煤气 Blast Furnace Gas | 转炉煤气 Converter Gas
|  | (发电煤耗 计算法) (Coal Equivalent Calculation) | (电热当量 计算法) (Calorific Value Calculation) | [10 empty] | 其他煤气 Other Gas | 其他焦化产品 Other Coking Products | 油品合计 Petroleum Products Total | 原油 Crude Oil | 汽油 Gasoline | 煤油 Kerosene | 柴油 Diesel Oil | 燃料油 Fuel Oil | 石脑油 Naphtha | 润滑油 Lubricants | 石蜡 Paraffin Waxes | 溶剂油 White Spirit | 石油沥青 Bitumen Asphalt | 石油焦 Petroleum Coke | 液化石油气 Liquefied Petroleum Gas | 炼厂干气 Refinery Gas | 其他石油制品 Other Petroleum Products | 天然气 Natural Gas | 液化天然气 Liquefied Natural Gas | 热力 Heat | 电力 Electricity | 其他能源 Other Energy
一.可供本地区消费的能源量 | Total Primary Energy Supply | 533840.75 | 487105.94 | 301134.39 | 300510.17 | 501.85 | 135.71 | -13.35 |  | -268.43 | [5 empty] | 99087.59 | 103301.81 | -2477.38 | -998.82 | -2142.92 | -904.18 | 1080 | 23.08 | -101.14 | 4.49 | 367.25 | 1127.43 | 3979.01 |  | -4171.06 | 32722.67 | 13642.06 |  | 33356.8 | 7430.86
1.一次能源生产量 | Indigenous Production | 427115.25 | 380135.28 | 284706.74 | 284706.74 | [10 empty] | 28412.16 | 28412.16 | [13 empty] | 26053.74 |  |  | 33531.78 | 7430.86
水电 | Hydro Power | 39512.52 | 16456.3 | [30 empty] | 16456.3
核电 | Nuclear Power | 12025.59 | 5008.46 | [30 empty] | 5008.46
风电 | Wind Power | 19360.91 | 8063.49 | [30 empty] | 8063.49
2.进口量 | Import | 123695.52 | 123593.28 | 19228.54 | 19228.54 |  |  |  |  | 129.37 | [5 empty] | 83158.21 | 73276.06 | 52.63 | 231.38 | 111.01 | 1973.03 | 1141.37 | 47.66 | 14.38 | 5.66 | 420.29 | 1337.79 | 4247.71 |  | 299.26 | 7357.61 | 13646.57 |  | 72.98
3.境内飞机和轮船在境外的加油量 | Domestic Airplanes&Ships Refueling Abroad | 1111.03 | 1111.03 | [12 empty] | 1111.03 |  |  | 322.4 | 28.46 | 760.17
4.出口量(-) | Export(-) | 11821.08 | 11473.67 | 224.17 | 222.59 |  |  | 1.58 |  | 625 | [5 empty] | 9683.36 | 372.97 | 2139.74 | 1261.73 | 2506.95 | 2801.92 |  | 24.13 | 114.76 | 0.57 | 72.4 | 195.42 | 169.7 |  | 23.07 | 688.67 | 4.51 |  | 247.96
5.境外飞机和轮船在境内的加油量(-) | Oversea Airplanes&Ships Refueling Domestically(-) | 1300.6 | 1300.6 | [12 empty] | 1300.6 |  |  | 321.93 | 63.69 | 914.98
6.库存增(-)、减(+)量 | Stock Change | -4959.37 | -4959.37 | -2576.73 | -3202.52 | 501.85 | 135.71 | -11.77 |  | 227.2 | [5 empty] | -2609.85 | 1986.57 | -390.26 | 31.06 | 288.26 | 79.52 | -61.37 | -0.44 | -0.75 | -0.6 | 19.36 | -14.94 | -99 |  | -4777.25
二.加工转换投入(-)产出(+)量 | Input(-)& Output(+)of Transformation | -1014.45 | -100985.7 | -244753.4 | -253120.83 | -144.5 | 7667.14 | 844.78 | 39.16 | 44578.22 | 3875.88 | 10648.56 | 1836.28 | 278.75 | 1047.6 | -3179.26 | -102608.71 | 23575.47 | 5950.23 | 24389.08 | 4499.47 | 9157.1 | 355.01 | 357.66 | 86.45 | 4392.43 | 2666.96 | 6730.26 | 3059.76 | 14229.57 | -11113.39 | 2081.13 | 24413.11 | 71354.12 | -2092.44
1.火力发电 | Thermal Power |  | -99971.25 | -150569.63 | -147609.92 |  | -2959.71 |  | -326.67 | -183.56 | -1236.77 | -3683.35 | -926.35 | -19.82 |  | -391.82 | -17.64 |  |  | -42.08 | -35.06 | [5 empty] | -216.37 | -0.26 | -71 | -9.41 | -5925.79 | -504.23 | -4652.98 | 71354.12 | -2904.4
2.供热 | Heating Supply | -8218.14 | -8218.14 | -27077.41 | -26168.54 |  | -908.87 |  | -163.09 | -323.87 | -290.36 | -570.31 | -129.81 | -13.09 |  | -914.45 |  |  |  | -4.99 | -348.52 | [5 empty] | -226.93 | -15.54 | -297.98 | -20.5 | -2524.65 | -90.73 | 24789.07 |  | -909.45
3.煤炭洗选 | Coal Washing | -4488.62 | -4488.62 | -5017.54 | -66639.31 | 49278.68 | 12343.08 |  | 528.92
4.炼焦 | Coking | -3840.31 | -3840.31 | -56800.77 | -7377.59 | -49423.18 |  |  |  | 45096.3 | 5932.35 |  |  |  | 1931.81
5.炼油及煤制油 | Petroleum Refining and Coal-to-liquids | 14434.05 | 14434.05 | -2646.6 | -2542.71 |  | -103.89 | [7 empty] | -898.54 | 19064.38 | -102591.07 | 23641.42 | 5950.23 | 24547.79 | 8629.68 | 12571.17 | 345.49 | 398.71 | 91.49 | 5389.94 | 3193.19 | 8203.75 | 3896.52 | 24796.07 | -536.76 |  |  |  | -548.42
#油品再投入量(-) | Petroleum Products Input(-) | -20855.34 | -20855.34 | [12 empty] | -20855.34 |  | -65.95 |  | -111.63 | -3746.63 | -3414.07 | -10.47 | -41.05 | -5.03 | -997.52 | -55.24 | -1449.46 | -421.68 | -10536.6
6.制气 | Gas Works | -241.24 | -241.24 | -2538.6 | -2440.08 |  | -98.52 | [6 empty] | 311.66 | 22.59 | -82.2 | [10 empty] | -27.69 | -8.24 | -46.09 |  | 1000.06 |  |  |  | 1045.07
#再投入量(-) | Input(-) | -829.75 | -829.75 | [6 empty] | -10.65 | -529.34 |  |  |  | -8.26 | [15 empty] | -281.49
7.天然气液化 | Natural Gas Liquefaction | -168.68 | -168.68 | [27 empty] | -2844.76 | 2676.08
8.煤制品加工 | Briquettes | -102.86 | -102.86 | -102.86 | -342.69 |  | -604.95 | 844.78
9.回收能 | Recovery of Energy | 23296.45 | 23296.45 | [8 empty] | 14902.22 | 2892.44 | [19 empty] | 4277.03 |  | 1224.77
三.损失量 | Loss | 10137.55 | 4530.86 | [12 empty] | 28.73 | 27.96 | [10 empty] | 0.77 |  |  | 325.32 | 1.39 | 173.67 | 4001.76
四.终端消费量 | Total Final Consumption | 514744.18 | 373644.8 | 48618.34 | 40046.02 |  | 7779.43 | 792.89 |  | 44811.04 | 3948.53 | 10773.9 | 1772.08 | 286.62 | 1145.8 | 94885.44 | 649.49 | 20890.37 | 5135.03 | 21984.9 | 3711.78 | 9839.37 | 373.36 | 262.11 | 87.13 | 4694.81 | 3600.46 | 10228.1 | 3020.36 | 10408.17 | 21281.61 | 15713.58 | 24228.12 | 100709.17 | 5470.58
1.农、林、牧、渔业 | Agriculture,Forestry,Animal Husbandry and Fishery | 9661.23 | 6912.15 | 1301.63 | 1264.99 |  | 36.65 |  |  | 20.98 | [5 empty] | 2892.4 |  | 413.27 | 18.2 | 2447.85 | 1.47 | [6 empty] | 11.6 |  |  | 20.82 |  | 4.8 | 1962.15 | 709.37
2.工业 | Industry | 337621.14 | 245729.87 | 39741.27 | 31647.49 |  | 7493.44 | 600.34 |  | 44780.72 | 3926.54 | 10773.9 | 1772.08 | 196.9 | 1145.8 | 35854.36 | 649.49 | 219.91 | 13.21 | 1578.87 | 342.23 | 9839.37 | 373.36 | 262.11 | 87.13 | 578.13 | 3600.46 | 4999.8 | 3020.36 | 10289.93 | 8646.92 | 14692.14 | 17466.73 | 65587.07 | 1145.43
#用作原料、材料 | Non-Energy Use | 37043.52 | 37043.52 | 9959.24 | 8788.7 |  | 1080.41 | 90.12 |  | 2008.18 | 510.89 | 1.65 | 14.71 | 8.61 | 483.23 | 22289.49 |  | 2.22 | 1.28 | 14.76 | 49.31 | 9752.05 | 340.25 | 258.67 | 78.63 | 459.38 | 2963.08 | 1910.27 | 159.5 | 6300.1 | 1210.84 | 163.6 |  |  | 393.09
3.建筑业 | Construction | 9607.77 | 7657.03 | 351.53 | 332.05 |  | 19.48 |  |  | 1.99 | [5 empty] | 5775.96 |  | 828.69 | 14.68 | 768.03 | 57.35 |  |  |  |  | 3965.34 |  | 23.64 |  | 118.23 | 40.28 |  | 68.78 | 1392.33 | 26.15
4.交通运输、仓储和邮政业 | Transport,Storage and Post | 43713.16 | 40281.39 | 85.05 | 82.22 |  | 2.83 |  |  | 0.05 | [5 empty] | 32119.33 |  | 9156.91 | 4776.65 | 14547.74 | 3288.33 |  |  |  |  | 151.34 |  | 198.37 |  |  | 3492.51 | 1021.43 | 141.36 | 2449.42 | 972.24
5.批发和零售业、住宿和餐饮业 | Wholesale and Retail Trades,Hotels and Catering Services | 14897.64 | 8234.58 | 1169.92 | 1160.31 |  | 6.92 | 2.7 |  | 0.06 | 2.4 |  |  | 16.51 |  | 962.42 |  | 445.76 | 20.31 | 318.6 | 13.92 | [6 empty] | 163.84 |  |  | 881.58 |  | 403.94 | 4755.73 | 42.01
6.其他 | Others | 31761.87 | 18491.46 | 1694.2 | 1650.88 |  | 42.69 | 0.63 |  |  | 5.49 |  |  |  |  | 5583.6 |  | 3682.52 | 287.74 | 1457.63 | 8.48 | [6 empty] | 147.22 |  |  | 766.12 |  | 754.07 | 9471.7 | 216.29
7.居民生活 | Residential | 67481.37 | 46338.33 | 4274.74 | 3908.09 |  | 177.42 | 189.23 |  | 7.23 | 14.11 |  |  | 73.22 |  | 11697.37 |  | 6143.31 | 4.24 | 866.18 | [7 empty] | 4683.64 |  |  | 7433.38 |  | 5388.42 | 15090.77 | 2359.09
城镇 | Urban | 40829.55 | 29371.99 | 397.49 | 331.52 |  | 25.56 | 40.42 |  |  | 7.37 |  |  | 72.95 |  | 7839.3 |  | 3935.73 | 0.56 | 395.29 | [7 empty] | 3507.72 |  |  | 7326.34 |  | 5388.42 | 8177.79 | 162.32
乡村 | Rural | 26651.82 | 16966.33 | 3877.24 | 3576.58 |  | 151.86 | 148.81 |  | 7.23 | 6.74 |  |  | 0.26 |  | 3858.07 | 15.65 | 2207.58 | 3.68 | 470.89 | [7 empty] | 1175.92 |  |  | 107.03 |  |  | 6912.98 | 2196.77
五.平衡差额 | Statistical Difference | 7944.57 | 7944.58 | 7762.65 | 7343.32 | 357.35 | 23.43 | 38.54 | 39.16 | -501.25 | -72.66 | -125.34 | 64.2 | -7.87 | -98.2 | 994.16 | 703.59 | 207.73 | -183.63 | 261.27 | -116.48 | 397.73 | -15.26 | -5.59 | 3.81 | 64.87 | 193.93 | 480.4 | 39.39 | -349.65 | 2.35 | 8.23 | 11.32 |  | -132.16
六.消费量合计 | Total Energy Consumption | 525896.18 | 479161.36

## CESY EC 4-3
4-3 工业分行业终端能源消费量(标准量)-2021
Final Energy Consumption by Industrial Sector(Standard Quantity)-2021
单位:万吨标准煤
(104 tce)
行 业 | Sector | 终端消费合计 Final Consumption Total |  | 煤合计 Coal Total | 原煤 Raw Coal | 洗精煤 Cleaned Coal | 其他洗煤 Other Washed Coal | 焦炭 Coke | 焦炉煤气 Coke Oven Gas | 高炉煤气 Blast Furnace Gas | 转炉煤气 Converter Gas | 其他煤气 Other Gas
|  | (发电煤耗 计算法) (Coal Equivalent Calculation) | (电热当量 计算法) (Calorific Value Calculation) | [9 empty] | 其他焦化产品 Other Coking Products | 油品合计 Petroleum Products Total | 原油 Crude Oil | 汽油 Gasoline | 煤油 Kerosene | 柴油 Diesel Oil | 燃料油 Fuel Oil | 石脑油 Naphtha | 润滑油 Lubricants | 石蜡 Paraffin Waxes | 溶剂油 White Spirit | 石油沥青 Bitumen Asphalt | 石油焦 Petroleum Coke | 液化石油气 Liquefied Petroleum Gas | 炼厂干气 Refinery Gas | 其他石油制品 Other Petroleum Products | 天然气 Natural Gas | 液化天然气 Liquefied Natural Gas | 热力 Heat | 电力 Electricity | 其他能源 Other Energy
工业 | Industry | 337621.14 | 245729.87 | 39741.27 | 31647.49 |  | 7493.44 | 44780.72 | 3926.54 | 10773.9 | 1772.08 | 196.9 | 1145.8 | 35854.36 | 649.49 | 219.91 | 13.21 | 1578.87 | 342.23 | 9839.37 | 373.36 | 262.11 | 87.13 | 578.13 | 3600.46 | 4999.8 | 3020.36 | 10289.93 | 8646.92 | 14692.14 | 17466.73 | 65587.07 | 1145.43
(一)采矿业 | Mining | 13637.07 | 8783.9 | 1590.84 | 1194.78 |  | 383.66 | 197.89 | 29.88 | 27.15 | 4.34 | 2.04 | 0.44 | 1334.11 | 351.09 | 19.53 | 2.2 | 708.35 | 1.62 | 202.5 | 3.2 |  | 0.01 | 0.74 | 1.46 | 4.61 | 19.26 | 19.54 | 1813.59 | 120.44 | 188.36 | 3463.94 | 10.89
煤炭开采和洗选业 | Mining and Washing of Coal | 4588.24 | 2903.09 | 1004.04 | 745.21 |  | 254.44 | 6.58 | 1.59 | 0.82 |  |  | 0.44 | 507.27 | 0.14 | 4.45 | 0.75 | 292.3 | 0.35 | 202.5 | 1.99 |  |  |  | 0.11 | 3.97 |  | 0.71 | 117.8 | 32.93 | 27.82 | 1202.76 | 1.04
石油和天然气开采业 | Extraction of Petroleum and Natural Gas | 3975.18 | 2962.63 | 47.08 | 47.08 | [8 empty] | 451.92 | 350.82 | 8.51 | 0.87 | 53.63 | 0.05 |  | 0.02 |  |  |  |  | 0.53 | 19.26 | 18.22 | 1642.85 | 29.54 | 68.55 | 722.7
黑色金属矿采选业 | Mining and Processing of Ferrous Metal Ores | 1898.47 | 1068.48 | 171.31 | 162.29 |  | 3.22 | 177.14 | 15.83 | 26.33 | 0.87 |  |  | 77.37 |  | 0.81 |  | 75.66 | 0.16 |  | 0.41 |  | 0.01 |  |  |  |  | 0.32 | 0.84 |  | 5.73 | 592.4 | 0.66
有色金属矿采选业 | Mining and Processing of Non-Ferrous Metal Ores | 1081.85 | 518.18 | 60.54 | 59.97 |  | 0.57 | 2.73 |  |  |  | 2.04 |  | 32.63 |  | 1.02 | 0.55 | 29.25 | 0.94 |  | 0.07 |  |  | 0.3 | 0.5 |  |  |  | 8.92 |  | 0.13 | 402.32 | 8.87
非金属矿采选业 | Mining and Processing of Nonmetal Ores | 1258.5 | 849.26 | 297.27 | 169.64 |  | 125.43 | 11.14 | 12.46 |  | 3.47 |  |  | 91.94 |  | 1.06 | 0.02 | 89.15 | 0.09 |  | 0.24 |  |  | 0.44 | 0.84 | 0.04 |  | 0.05 | 7.85 | 57.82 | 74.6 | 292.09 | 0.32
开采专业及辅助性活动 | Professional and Support Activities for Mining | 318.85 | 262.5 | 2.36 | 2.36 | [8 empty] | 172.89 | 0.13 | 3.68 |  | 168.27 | 0.03 |  | 0.48 |  |  |  |  | 0.07 |  | 0.23 | 35.33 | 0.15 | 11.54 | 40.22
其他采矿业 | Mining of Other Ores | 515.98 | 219.75 | 8.22 | 8.22 | [8 empty] | 0.09 |  |  |  | 0.09 | [13 empty] | 211.43
(二)制造业 | Manufacturing | 301751.41 | 227009.14 | 37867.64 | 30176.31 |  | 7109.45 | 44486.24 | 3891.11 | 10744.49 | 1767.47 | 194.19 | 1145.01 | 3441.03 | 298.08 | 171.6 | 11 | 827 | 338.55 | 9636.87 | 369.74 | 262.11 | 87.12 | 577.39 | 3599.01 | 4994.01 | 2998.43 | 10270.1 | 6745.07 | 14482.85 | 16771.79 | 53347.03 | 1125.22
农副食品加工业 | Processing of Food from Agricultural Products | 4270.55 | 2680.99 | 393.79 | 375.08 |  | 15.9 | 13.15 | 0.12 |  |  | 0.36 |  | 35.15 |  | 5.89 | 0.06 | 22.62 | 2.53 |  | 0.03 | 0.02 | 1.96 |  |  | 1.84 |  | 0.2 | 61.21 | 422.86 | 428.27 | 1134.54 | 191.54
食品制造业 | Manufacture of Foods | 2289.05 | 1652.67 | 320.32 | 314.42 |  | 0.7 | 1.62 | 0.16 |  |  |  |  | 19.25 |  | 6.03 | 0.02 | 9.2 | 0.77 |  | 0.03 |  |  |  |  | 2.15 |  | 1.05 | 186.62 | 169.64 | 458.54 | 454.21 | 42.31
酒、饮料和精制茶制造业 | Manufacture of Liquor,Beverages and Refined Tea | 1256.8 | 913.89 | 198.43 | 195.04 |  | 2.08 | 0.03 | 0.08 |  |  | 0.01 | 0.01 | 9.04 |  | 2.16 |  | 4.25 | 1.56 |  | 0.02 |  |  |  |  | 1.04 |  |  | 139.54 | 70.61 | 234.77 | 244.75 | 16.64
烟草制品业 | Manufacture of Tobacco | 185.45 | 94.05 | 2.43 | 2.43 | [8 empty] | 1.13 |  | 0.13 |  | 0.93 | [7 empty] | 0.06 |  |  | 14.43 |  | 10.14 | 65.24 | 0.68
纺织业 | Manufacture of Textile | 7887.66 | 4633.49 | 144.11 | 126.95 |  | 1.9 | 5.25 | [5 empty] | 15.64 |  | 4.23 | 0.06 | 6.14 | 0.58 |  | 0.32 | 0.01 |  | 1.55 |  | 2.04 |  | 0.7 | 236.71 | 628.57 | 1235.12 | 2322.65 | 45.43
纺织服装、服饰业 | Manufacture of Textile,Wearing Apparel and Accessories | 988.8 | 544.54 | 15.22 | 15.09 |  | 0.09 | 0.05 | [5 empty] | 7.5 |  | 3.43 |  | 3.26 | 0.42 |  | 0.03 |  |  |  |  | 0.33 |  | 0.03 | 14.06 | 173.38 | 11.36 | 317.09 | 5.87
皮革、毛皮、羽毛及其制品和制鞋业 | Manufacture of Leather,Fur,Feather and Related Products and Footwear | 535.21 | 256.14 | 10.92 | 9.86 |  | 0.01 | [6 empty] | 4.23 |  | 1.72 |  | 1.95 | 0.15 |  | 0.03 |  | 0.24 |  |  | 0.1 |  | 0.03 | 1.6 | 25.45 | 7.79 | 199.18 | 6.98
木材加工和木、竹、藤、棕、草制品业 | Processing of Timber,Manufacture of Wood,Bamboo,Rattan,Palm, Palm,and Straw Products | 1168.03 | 598.45 | 21.42 | 21.33 |  | 0.09 | 0.01 | [5 empty] | 12.56 |  | 2.52 | 0.01 | 7.51 | 0.14 |  | 0.05 | 2 |  |  |  | 0.34 |  |  | 35.88 | 5.61 | 32.53 | 406.53 | 83.91
家具制造业 | Manufacture of Furniture | 459.2 | 214.33 | 1.41 | 1.31 |  | 0.1 | 0.03 | [5 empty] | 5.91 |  | 2.13 | 0.01 | 33.15 | 0.09 |  | 0.12 |  |  |  |  | 0.4 |  |  | 20.55 | 6.15 | 2.18 | 174.77 | 3.32
造纸和纸制品业 | Manufacture of Paper and Paper Products | 4196.87 | 2734.3 | 315.57 | 265.32 |  | 31.66 | 0.94 | 0.38 |  |  |  | 0.01 | 28.15 | 0.04 | 2.15 |  | 17.65 | 3.64 |  | 0.09 | 0.02 | 0.35 |  |  | 3.3 |  | 0.91 | 68.99 | 212.86 | 1015.86 | 1043.9 | 47.65
印刷和记录媒介复制业 | Printing and Reproduction of Recording Media | 554.53 | 299.71 | 5.38 | 4.87 |  | 0.16 | 0.01 | 0.37 |  |  |  |  | 10.03 |  | 3.87 | 0.01 | 5.01 | 0.31 |  | 0.01 |  | 0.02 |  |  | 0.57 |  | 0.23 | 47.66 | 16.27 | 30.5 | 181.87 | 7.64
文教、工美、体育和娱乐用品制造业 | Manufacture of Articles for Culture,Education,Arts and Crafts, Sport and Entertainment Activities | 548.6 | 377.08 | 12.05 | 11.95 |  |  | 0.05 |  |  |  | 0.01 |  | 18.38 |  | 2.55 |  | 3.39 | 0.12 |  | 0.04 | 0.62 | 0.13 |  | 10.5 | 0.77 |  | 0.28 | 45.95 | 167.55 | 5.82 | 122.42 | 4.84
石油、煤炭及其他燃料加工业 | Processing of Petroleum,Coal and Other Fuels | 28640.96 | 26180.65 | 1903.67 | 1357.84 |  | 519.18 | 59.24 | 1160.07 | 164.39 | 8.54 | 3.9 | 95.9 | 16761.74 | 294.72 | 1.45 | 0.03 | 25.23 | 61.87 | 1991.39 | 334.08 | 0.25 | 2.07 | 43.17 | 208.86 | 2368.55 | 2698.34 | 8731.72 | 294.71 | 1287.98 | 2596.02 | 1756.03 | 88.46
化学原料和化学制品制造业 | Manufacture of Raw Chemical Materials and Chemical Products | 58158.93 | 47597.41 | 8340.14 | 8069 |  | 126.61 | 3905.75 | 501.59 | 12.08 | 35.59 | 45.76 | 639.06 | 12495.37 | 2.02 | 10.59 | 2.7 | 48.18 | 58.1 | 7645.47 | 1.6 | 255.49 | 75.93 | 74.8 | 79.27 | 2473.81 | 298.91 | 1468.49 | 2721.77 | 3420.65 | 7593.36 | 7538.24 | 348.04
医药制造业 | Manufacture of Medicines | 2380.24 | 1540.71 | 236.71 | 226.93 |  | 2.25 | 5.49 | 1.06 |  |  | 0.06 | 0.09 | 17.38 |  | 4.09 |  | 7.08 | 3.1 | 0.01 | 0.02 | 0.04 | 0.78 |  |  | 1.32 |  | 0.94 | 117.18 | 110.1 | 429.57 | 599.21 | 23.85
化学纤维制造业 | Manufacture of Chemical Fibers | 2719.82 | 1837.92 | 285.32 | 210.36 |  | 2.38 | 0.29 | [5 empty] | 7.92 |  | 0.52 | 0.02 | 2.97 | 3.85 |  | 0.11 |  | 0.13 |  |  | 0.23 |  | 0.09 | 30.93 | 349.27 | 519.5 | 629.45 | 15.24
橡胶和塑料制品业 | Manufacture of Rubber and Plastics Products | 5541.06 | 2689.94 | 156.68 | 145.25 |  | 1.11 | 4.13 | 3.44 |  |  |  | 2.41 | 52.26 | 0.15 | 8.19 | 0.05 | 15.09 | 3.84 |  | 3.22 | 1.8 | 0.7 | 4.2 |  | 5.44 |  | 9.58 | 130.53 | 155.24 | 134.36 | 2034.97 | 15.92
非金属矿物制品业 | Manufacture of Non-metallic Mineral Products | 37131.1 | 29981.64 | 15103.54 | 9437.11 |  | 5529.12 | 1246.56 | 229.15 | 62.16 | 49.69 | 31.04 | 103.58 | 4115.21 | 0.84 | 15.96 | 0.44 | 365.52 | 165.81 |  | 0.86 | 1.29 | 4.01 | 442.73 | 3009.67 | 78.27 | 0.17 | 29.63 | 649.96 | 2992.89 | 195.78 | 5102.91 | 99.17
黑色金属冶炼和压延加工业 | Smelting and Pressing of Ferrous Metals | 84374.45 | 72118.19 | 8435.36 | 7732.47 |  | 625.6 | 38097.99 | 1837.09 | 10359.9 | 1654.19 | 2.13 | 285.94 | 110.65 |  | 3.07 | 0.03 | 68.59 | 0.3 |  | 2.35 | 0.04 |  |  | 20.6 | 14.15 | 1 | 0.53 | 711.94 | 1229.08 | 608.44 | 8747.86 | 37.6
有色金属冶炼和压延加工业 | Smelting and Pressing of Non-ferrous Metals | 26290.24 | 13478.52 | 1606.1 | 1387.19 |  | 167.89 | 391.96 | 126.21 | 1.61 | 5.14 | 105.02 | 13.8 | 366.96 | 0.31 | 3.08 | 0.45 | 45.73 | 18.65 |  | 1.66 | 0.01 | 0.25 | 10.62 | 269.86 | 4.83 |  | 11.5 | 310.85 | 515.39 | 882.3 | 9144.32 | 8.86
金属制品业 | Manufacture of Metal Products | 7031.99 | 4043.44 | 176.96 | 150.29 |  | 26.16 | 481.48 | 16.48 | 114.52 | 6.14 | 2.42 | 3.54 | 53.11 |  | 11.33 | 0.59 | 24.04 | 1.56 |  | 0.85 | 0.06 | 0.02 | 0.02 |  | 9.92 | 0.01 | 4.72 | 188.78 | 835.49 | 27.06 | 2133.07 | 4.4
通用设备制造业 | Manufacture of General Purpose Machinery | 4345.02 | 2190.19 | 7.14 | 6.78 |  | 0.19 | 220.31 | 3.83 | 0.34 | 1.07 | 0.09 |  | 57.88 |  | 14.88 | 1.91 | 27.89 | 0.5 |  | 5.9 | 0.07 | 0.07 |  |  | 4.56 | 0.01 | 2.09 | 144.27 | 197.82 | 15.06 | 1538 | 4.37
专用设备制造业 | Manufacture of Special Purpose Machinery | 1990.31 | 1030.38 | 8.57 | 3.37 |  |  |  | 1.11 | 2.68 | 0.04 | 3.22 | 0.12 | 51 |  | 11.93 | 1.21 | 27.86 | 0.28 |  | 3.92 | 0.01 | 0.06 | 0.02 |  | 2.8 |  | 2.92 | 70.99 | 168.24 | 34.91 | 685.15 | 4.34
汽车制造业 | Manufacture of Automobiles | 4636.57 | 2303.05 | 9 | 7.76 |  | 0.23 | 9.84 | 0.26 | 0.01 | 0.02 |  |  | 62.67 |  | 18.8 | 0.3 | 28.04 | 0.24 | 0.01 | 10.81 | 0.01 | 0.18 | 0.01 |  | 2.89 |  | 1.4 | 93.66 | 369.4 | 90.25 | 1665.55 | 2.37
铁路、船舶、航空航天和其他运输设备 制造业 | Manufacture of Railway,Ship,Aerospace and Other Transport Equipments | 909.19 | 615.67 | 21.69 | 2.34 |  | 19.35 | 0.44 |  |  |  | 0.01 |  | 26.48 |  | 3.83 | 1.15 | 15.65 | 2.65 |  | 0.52 | 0.06 | 0.05 |  |  | 2.19 |  | 0.37 | 70.17 | 267.09 | 20.2 | 209.5 | 0.27
电气机械和器材制造业 | Manufacture of Electrical Machinery and Apparatus | 3908.82 | 1893.33 | 15.48 | 15.48 |  |  | 0.98 |  |  |  | 0.14 |  | 39.11 |  | 13.24 | 0.26 | 12.11 | 4.61 |  | 2.5 | 0.13 | 0.09 | 0.04 | 0.25 | 4.59 |  | 1.3 | 54.63 | 278.27 | 62.5 | 1438.55 | 3.66
计算机、通信和其他电子设备制造业 | Manufacture of Computers,Communication and Other Electronic Equipment | 6001.26 | 2764.08 | 7.52 | 7.52 |  |  | 0.02 |  | 0.09 |  |  |  | 18.81 |  | 8.48 | 0.11 | 7.7 | 0.3 |  | 0.23 | 0.01 | 0.06 |  |  | 0.9 |  | 1.02 | 219.7 | 128.27 | 77.19 | 2310.52 | 1.97
仪器仪表制造业 | Manufacture of Measuring Instruments and Machinery | 289.64 | 134.91 | 1.07 | 1.07 | [8 empty] | 5.84 |  | 3.82 | 0.08 | 1.24 | 0.09 |  | 0.15 | 0.08 |  |  |  | 0.15 |  | 0.24 | 8.04 | 5.95 | 2.25 | 110.43 | 1.33
其他制造业 | Other Manufacture | 2261.69 | 983.37 | 1.3 | 1.3 |  |  |  |  | 0.61 |  |  |  | 8.15 |  | 0.54 | 0.16 | 1.32 |  |  | 0.01 | 0.11 |  |  |  | 6 |  |  | 0.45 | 54.69 | 3.79 | 912.39 | 1.99
废弃资源综合利用业 | Utilization of Waste Resources | 729.84 | 584.15 | 109.49 | 69.73 |  | 36.69 | 40.62 | 9.33 | 26.09 | 7.04 |  | 0.54 | 12.67 |  | 0.39 |  | 9.41 | 2.07 |  | 0.04 |  |  | 0.22 |  | 0.44 |  | 0.1 | 50.59 | 211.4 | 5.81 | 103.98 | 6.59
金属制品、机械和设备修理业 | Repair Service of Metal Products,Machinery and Equipment | 69.55 | 41.94 | 0.88 | 0.88 |  |  |  | 0.37 |  |  |  |  | 10.83 |  | 0.61 | 1.33 | 8.3 | 0.4 |  | 0.15 |  |  |  |  | 0.04 |  | 0.01 | 2.76 | 6.65 | 0.73 | 19.71
(三)电力、热力、燃气及水生产和供应业 | Production and Supply of Electricity,Gas and Water | 22232.66 | 9936.83 | 282.79 | 276.4 |  | 0.33 | 96.59 | 5.55 | 2.26 | 0.27 | 0.67 | 0.35 | 79.22 | 0.31 | 28.78 |  | 43.52 | 2.05 |  | 0.42 |  |  |  |  | 1.18 | 2.67 | 0.29 | 88.26 | 88.85 | 506.59 | 8776.1 | 9.31
电力、热力生产和供应业 | Production and Supply of Electric Power and Heat Power | 19190.61 | 8475.06 | 275.95 | 269.59 |  | 0.33 | 96.59 | 1.02 | 1.12 |  |  | 0.35 | 69.06 | 0.31 | 22.81 |  | 40.64 | 1.96 |  | 0.39 |  |  |  |  | 0.02 | 2.67 | 0.27 | 24.85 |  | 348.61 | 7648.19 | 9.31
燃气生产和供应业 | Production and Supply of Gas | 856.65 | 535.48 | 2.93 | 2.93 |  |  |  | 4.53 | 1.14 | 0.27 | 0.67 |  | 4.92 |  | 3.39 |  | 1.37 |  |  | 0.02 |  |  |  |  | 0.13 |  | 0.01 | 55.21 | 88.66 | 147.91 | 229.23
水的生产和供应业 | Production and Supply of Water | 2185.4 | 926.3 | 3.9 | 3.88 | [8 empty] | 5.24 |  | 2.58 |  | 1.52 | 0.09 |  | 0.01 |  |  |  |  | 1.03 |  | 0.01 | 8.2 | 0.19 | 10.08 | 898.68

## China Bioenergy Data
Bioenergy data in China | Data Courtesy of Hongyou Lu, Energy/Environment Technology Research at Lawrence Berkeley National Laboratory
Bioenergy consumption | 2015 | 2020 | 2021 | Unit | Bioenergy consumption | 2015 | 2020 | Unit | Sector | Bioenergy | Conversion factor | Unit
Residential (direct use) |  | 90 |  | Mtce | Residential (direct use) |  | 90 | Mtce | Rural housing
Transformation |  | 153.7 |  | Mtce | Transformation
Power generation | 52 | 132.6 | 163.7 | TWh | Power generation (coal eq method) | 15.2 | 38.1 | Mtce | Economy wide | Power generation (coal eq method) | 0.29231 | kgce/kWh | Please note this is based on China's coal power plant equivalent, rather than the heating value of electricity (which is 0.1229 kgce/kWh)
Power generation |  |  |  |  | Power generation (direct eq method) | 6.3908 | 16.2965 | Mtce |  | Power generation (direct eq method) | 0.1229 | kgce/kWh | heating value of electricity
Biomass-based solid fuels | 8 | 23.4 |  | Mt | Biomass-based solid fuels | 4 | 11.7 | Mtce | Buildings and industry | Biomass-based solid fuels | 0.5 | kgce/kg
Biogas (沼气) | 19 | 20.7 |  | bcm | Biogas (沼气) | 13.2 | 14.7 | Mtce | Rural housing, agricultural industry, small industry and transport applications | Biogas (沼气) | 0.69474 | kgce/m3
Bioethanol and biodiesel | 2.9 | 4.02 |  | Mt | Bioethanol and biodiesel | 3 | 4.1586 | Mtce |  | Bioethanol and biodiesel | 1.0345 | kgce/kg
Bioethanol | 2.1 |  |  | Mt | Bioethanol | 1.8 |  | Mtce | Transport | Bioethanol | 0.85714 | kgce/kg
Biodiesel | 0.8 |  | 1.5 | Mt | Biodiesel | 1.2 |  | Mtce | Transport | Biodiesel | 1.5 | kgce/kg
Total |  | 243.7 |  | Mtce | Total (coal eq method) |  | 158.6586 | Mtce
This table is based on reported data (Wang 2022, 13th FYP, and EF China) |  |  |  |  | Total (direct eq method) |  | 136.8552 | Mtce
This table is based on reported data (Wang 2022, 13th FYP, and EF China)
Bioenergy use in China in 2020 | [5 empty] | 2020 | Unit |  |  |  | 2020 | Unit
BAU non-feedstock bioenergy demand from manufacturing industries | [6 empty] | Mtce |  |  | Electricity use by manufacturing industries | 3985.338 | TWh | 82.82%
| Biomass-to-Electricity |  |  |  |  | 8.3673 | Mtce |  |  | Electricity use by nonmanufacturing industries | 826.658 | TWh | 17.18%
| Bioenergy (solid fuels) |  |  |  |  | 2.951 | Mtce | 30% assumption is a guess (based on relatively small applications as compared to use in buildings, reported in the 13th FYP) |  | Electricity use by all industries | 4811.996 | TWh
| Bioenergy (biomethane/biogas) |  |  |  |  | 2.4718 | Mtce | 20% assumption is based on reported projects of biomethane |  | Total electricity use | 7762.017 | TWh
BAU non-feedstock bioenergy demand from non-manufacturing industries | [6 empty] | Mtce
| Biomass-to-Electricity |  |  |  |  | 1.7356 | Mtce
| Bioenergy (solid fuels) |  |  |  |  | 0.559 | Mtce
| Bioenergy (biomethane/biogas) |  |  |  |  | 0.46823 | Mtce |  |  |  | 2020 | Unit
BAU non-feedstock bioenergy demand from non-industrial sectors (rest of economy) | [6 empty] | Mtce |  |  | Energy use by manufacturing industries | 2796.51 | Mtce | 84.07%
| Biomass-to-Electricity |  |  |  |  | 6.1936 | Mtce |  |  | Energy use by nonmanufacturing | 529.74 | Mtce | 15.93%
| Bioenergy (solid fuels) |  |  |  |  | 8.19 | Mtce |  |  | Energy use by all industry | 3326.25 | Mtce
| Bioenergy (biomethane/biogas) |  |  |  |  | 11.76 | Mtce
Note: this table is based on the heating value of electricity (direct equivalent method)
Note on B3: Hongyou Lu: 13th FYP for Bioenergy Development, https://www.gov.cn/xinwen/2016-12/06/content_5143612.htm
Note on C3: Hongyou Lu: Source: Wang Qingyi, 2022. 2021 China Energy Data.
Note on D3: Hongyou Lu: Source: Energy Foundation China, https://www.efchina.org/Blog-zh/blog-20220630-zh
Note on H3: Hongyou Lu: 13th FYP for Bioenergy Development, https://www.gov.cn/xinwen/2016-12/06/content_5143612.htm
Note on I3: Hongyou Lu: Source: Wang Qingyi, 2022. 2021 China Energy Data.
Note on A4: Hongyou Lu: 40% stalk and 60% firewood
Note on G4: Hongyou Lu: 40% stalk and 60% firewood
Note on A6: Hongyou Lu: including both biomass and waste-to-electricity, and a small amount of biogas to electricity (3%)
Note on G6: Hongyou Lu: including both biomass and waste-to-electricity, and a small amount of biogas to electricity (3%)
Note on K6: Hongyou Lu: Maybe consider using the share of electricity used in industry (or manufacturing) as a proxy to estimate how much biomass-electricity is used in industry?
Note on M6: Hongyou Lu: including both biomass and waste-to-electricity, and a small amount of biogas to electricity (3%)
Note on A7: Hongyou Lu: including both biomass and waste-to-electricity, and a small amount of biogas to electricity (3%)
Note on G7: Hongyou Lu: including both biomass and waste-to-electricity, and a small amount of biogas to electricity (3%)
Note on M7: Hongyou Lu: including both biomass and waste-to-electricity, and a small amount of biogas to electricity (3%)
Note on A8: Hongyou Lu: 生物质成型燃料
Note on G8: Hongyou Lu: 生物质成型燃料
Note on K8: Hongyou Lu: The breakdown between buildings and industry is not clear from the literature/reports. My guess is most of the solid biomass fuels are used in buildings.
Note on M8: Hongyou Lu: 生物质成型燃料
Note on K9: Hongyou Lu: https://rmi.org.cn/wp-content/uploads/2023/11/final-%E7%94%9F%E7%89%A9%E5%A4%A9%E7%84%B6%E6%B0%941218.pdf
Note on I13: Hongyou Lu: Not sure why this is so much lower than the reported 243.7 Mtce in the other table (by Wang Qingyi 2022)
Note on J21: Hongyou Lu: https://rmi.org.cn/wp-content/uploads/2023/11/final-%E7%94%9F%E7%89%A9%E5%A4%A9%E7%84%B6%E6%B0%941218.pdf

## EPS China IGDP Capacity
Time (Year) | 2019 | 2020 | 2021 | 2022 | 2023 | 2024 | 2025 | 2026 | 2027 | 2028 | 2029 | 2030 | 2031 | 2032 | 2033 | 2034 | 2035 | 2036 | 2037 | 2038 | 2039 | 2040 | 2041 | 2042 | 2043 | 2044 | 2045 | 2046 | 2047 | 2048 | 2049 | 2050 | 2051 | 2052 | 2053 | 2054 | 2055 | 2056 | 2057 | 2058 | 2059 | 2060
Output Electricity Generation Capacity[hard coal es] : MostRecentRun | 1000.97 | 1053.83 | 1058.56 | 1083.55 | 1104.59 | 1120.89 | 1110.37 | 1100.64 | 1092.23 | 1089.6 | 1093.02 | 1098.54 | 1092.23 | 1094.86 | 1098.8 | 1103.8 | 1106.95 | 1107.48 | 1111.95 | 1111.69 | 1112.21 | 1111.16 | 1110.9 | 1109.85 | 1105.11 | 1087.49 | 1052.78 | 989.13 | 921.276 | 869.465 | 815.287 | 757.953 | 698.515 | 647.756 | 598.312 | 560.177 | 500.476 | 462.078 | 433.148 | 406.322 | 370.291 | 370.291
Output Electricity Generation Capacity[natural gas nonpeaker es] : MostRecentRun | 55.625 | 55.625 | 55.625 | 55.625 | 55.469 | 54.533 | 54.533 | 54.689 | 54.845 | 57.029 | 61.085 | 65.921 | 67.169 | 71.225 | 74.969 | 78.401 | 81.365 | 83.393 | 85.421 | 86.669 | 89.633 | 92.753 | 96.497 | 96.809 | 91.037 | 89.789 | 86.513 | 88.541 | 86.981 | 79.649 | 68.105 | 56.717 | 57.497 | 57.809 | 58.277 | 58.433 | 59.993 | 62.489 | 64.205 | 65.765 | 67.949 | 67.949
Output Electricity Generation Capacity[nuclear es] : MostRecentRun | 44.66 | 49.66 | 49.66 | 49.66 | 49.66 | 49.66 | 49.66 | 50.16 | 51.16 | 55.66 | 63.66 | 73.16 | 76.16 | 84.16 | 92.66 | 99.66 | 108.66 | 116.66 | 125.66 | 134.16 | 142.66 | 150.66 | 157.66 | 160.66 | 166.16 | 171.66 | 178.66 | 186.66 | 191.66 | 196.66 | 200.16 | 202.16 | 202.16 | 202.66 | 201.66 | 197.66 | 196.66 | 196.66 | 199.16 | 202.16 | 206.66 | 206.66
Output Electricity Generation Capacity[hydro es] : MostRecentRun | 353.158 | 370.354 | 370.354 | 370.354 | 370.354 | 381.232 | 394.309 | 432.546 | 486.348 | 521.664 | 521.645 | 521.63 | 521.609 | 521.582 | 521.542 | 521.5 | 521.463 | 521.426 | 521.389 | 521.344 | 521.281 | 521.236 | 521.183 | 521.131 | 521.004 | 520.893 | 520.765 | 520.635 | 520.468 | 520.217 | 519.968 | 519.823 | 519.675 | 519.455 | 519.097 | 518.857 | 518.709 | 518.541 | 518.541 | 518.541 | 518.541 | 518.541
Output Electricity Generation Capacity[onshore wind es] : MostRecentRun | 179.975 | 269.5 | 269.445 | 269.38 | 269.285 | 269.6 | 269.745 | 270.545 | 270.425 | 276.385 | 285.07 | 294.21 | 285.71 | 298.525 | 309.885 | 316.335 | 316.96 | 323.71 | 338.62 | 352.515 | 362.535 | 363.995 | 370.195 | 393.715 | 425.79 | 455.045 | 489.785 | 529.815 | 567.685 | 596.445 | 616.855 | 638.2 | 648.23 | 652.33 | 658.355 | 660.52 | 681.245 | 715.765 | 740.96 | 764.025 | 796.555 | 796.555
Output Electricity Generation Capacity[solar PV es] : MostRecentRun | 124.02 | 170.762 | 170.762 | 170.762 | 170.762 | 171.218 | 171.84 | 173.954 | 177.426 | 191.44 | 219.174 | 256.008 | 268.26 | 303.088 | 339.718 | 378.978 | 420.218 | 459.628 | 504.472 | 547.986 | 591.48 | 634.936 | 672.214 | 700.354 | 726.456 | 750.676 | 775.74 | 786.118 | 773.592 | 759.25 | 761.906 | 764.928 | 774.5 | 778.326 | 783.858 | 785.802 | 803.99 | 833.114 | 853.892 | 872.39 | 897.77 | 897.77
Output Electricity Generation Capacity[solar thermal es] : MostRecentRun | 0.17 | 0.17 | 0.17 | 0.17 | 0.17 | 0.17 | 0.17 | 0.17 | 0.17 | 0.482 | 1.262 | 2.354 | 2.666 | 4.07 | 5.786 | 7.814 | 10.31 | 12.806 | 15.77 | 18.89 | 22.166 | 25.598 | 28.874 | 31.526 | 35.27 | 38.858 | 43.226 | 48.53 | 53.678 | 57.578 | 59.918 | 63.194 | 64.754 | 65.378 | 66.47 | 66.782 | 71.15 | 78.794 | 84.722 | 90.494 | 99.074 | 99.074
Output Electricity Generation Capacity[biomass es] : MostRecentRun | 9.49 | 9.49 | 9.49 | 9.49 | 9.49 | 9.49 | 9.49 | 9.508 | 9.526 | 9.634 | 9.832 | 10.03 | 10.12 | 10.3 | 9.994 | 10.174 | 9.868 | 9.526 | 9.202 | 9.094 | 9.04 | 8.788 | 8.302 | 7.726 | 7.33 | 6.79 | 6.484 | 6.016 | 5.368 | 4.378 | 3.334 | 2.308 | 2.362 | 2.38 | 2.398 | 2.398 | 2.506 | 2.632 | 2.758 | 2.866 | 2.974 | 2.974
Output Electricity Generation Capacity[geothermal es] : MostRecentRun | 0.027 | 0.027 | 0.027 | 0.027 | 0.027 | 0.066 | 0.118 | 0.274 | 0.508 | 1.353 | 2.835 | 4.551 | 5.084 | 6.566 | 8.074 | 9.634 | 11.233 | 12.702 | 14.327 | 15.861 | 17.356 | 18.838 | 20.151 | 21.113 | 22.387 | 23.505 | 24.792 | 26.222 | 27.522 | 28.484 | 29.147 | 29.81 | 30.109 | 30.226 | 30.395 | 30.447 | 31.019 | 31.955 | 32.618 | 33.203 | 34.009 | 34.009
Output Electricity Generation Capacity[petroleum es] : MostRecentRun | 1.73 | 1.73 | 1.73 | 1.73 | 1.73 | 1.73 | 1.73 | 1.747 | 1.784 | 1.918 | 2.152 | 2.424 | 2.509 | 2.563 | 2.727 | 2.884 | 3.135 | 3.366 | 3.607 | 3.821 | 4.016 | 4.195 | 4.333 | 4.403 | 4.601 | 4.776 | 2.606 | 2.204 | 5.858 | 9.329 | 12.507 | 15.961 | 19.122 | 21.425 | 23.871 | 25.66 | 27.947 | 28.569 | 28.671 | 28.761 | 28.936 | 28.936
Output Electricity Generation Capacity[natural gas peaker es] : MostRecentRun | 25.125 | 25.125 | 25.125 | 25.125 | 25.125 | 25.125 | 25.125 | 25.275 | 25.675 | 27.125 | 29.675 | 32.675 | 33.575 | 36.125 | 38.725 | 41.425 | 44.175 | 46.725 | 49.525 | 52.175 | 54.725 | 57.275 | 59.525 | 61.175 | 63.325 | 65.225 | 67.425 | 97.475 | 153.575 | 204.875 | 251.975 | 303.175 | 350.225 | 384.525 | 420.925 | 447.575 | 481.325 | 490.025 | 491.125 | 492.075 | 494.175 | 494.175
Output Electricity Generation Capacity[lignite es] : MostRecentRun | 50.78 | 50.78 | 50.78 | 50.78 | 50.78 | 50.78 | 50.78 | 50.78 | 50.78 | 50.78 | 50.78 | 50.78 | 50.78 | 50.78 | 50.78 | 50.78 | 50.78 | 50.78 | 50.78 | 50.78 | 50.78 | 50.78 | 50.78 | 50.78 | 50.78 | 50.78 | 50.78 | 50.78 | 50.78 | 50.78 | 50.78 | 50.78 | 50.78 | 50.78 | 50.78 | 50.78 | 50.78 | 50.78 | 50.78 | 50.78 | 50.78 | 50.78
Output Electricity Generation Capacity[offshore wind es] : MostRecentRun | 3.63 | 3.63 | 3.63 | 3.63 | 3.63 | 3.645 | 3.665 | 3.74 | 3.855 | 4.315 | 5.195 | 6.32 | 6.7 | 7.81 | 9.025 | 10.355 | 11.805 | 13.2 | 14.79 | 16.36 | 17.705 | 18.945 | 19.795 | 19.7 | 19.46 | 18.725 | 17.145 | 13.705 | 15.095 | 16.13 | 16.85 | 17.585 | 17.92 | 18.05 | 18.24 | 18.305 | 18.93 | 19.94 | 20.655 | 21.29 | 22.155 | 22.155
Output Electricity Generation Capacity[crude oil es] : MostRecentRun | 0 | 0 | 0 | 0 | 0 | 0 | 0 | 0 | 0 | 0 | 0 | 0 | 0 | 0 | 0 | 0 | 0 | 0 | 0 | 0 | 0 | 0 | 0 | 0 | 0 | 0 | 0 | 0 | 0 | 0 | 0 | 0 | 0 | 0 | 0 | 0 | 0 | 0 | 0 | 0 | 0 | 0
Output Electricity Generation Capacity[heavy or residual fuel oil es] : MostRecentRun | 0 | 0 | 0 | 0 | 0 | 0 | 0 | 0 | 0 | 0 | 0 | 0 | 0 | 0 | 0 | 0 | 0 | 0 | 0 | 0 | 0 | 0 | 0 | 0 | 0 | 0 | 0 | 0 | 0 | 0 | 0 | 0 | 0 | 0 | 0 | 0 | 0 | 0 | 0 | 0 | 0 | 0
Output Electricity Generation Capacity[municipal solid waste es] : MostRecentRun | 11.73 | 11.73 | 11.73 | 11.73 | 11.73 | 11.73 | 11.73 | 11.73 | 11.73 | 11.73 | 11.73 | 11.73 | 11.73 | 11.73 | 11.73 | 11.73 | 11.73 | 11.73 | 11.73 | 11.73 | 11.634 | 11.522 | 11.298 | 11.138 | 10.85 | 10.69 | 10.706 | 10.514 | 9.41 | 8.818 | 8.226 | 7.65 | 7.714 | 7.73 | 7.762 | 7.762 | 7.89 | 8.034 | 8.178 | 8.306 | 8.434 | 8.434

## EPS China Non-Energy Fuel Use
Time (Year) | 2019 | 2020 | 2021 | 2022 | 2023 | 2024 | 2025 | 2026 | 2027 | 2028 | 2029 | 2030 | 2031 | 2032 | 2033 | 2034 | 2035 | 2036 | 2037 | 2038 | 2039 | 2040 | 2041 | 2042 | 2043 | 2044 | 2045 | 2046 | 2047 | 2048 | 2049 | 2050 | 2051 | 2052 | 2053 | 2054 | 2055 | 2056 | 2057 | 2058 | 2059 | 2060
Industrial Fuel Use for Non Energy Purposes[chemicals 20,electricity if] : MostRecentRun | 0 | 0 | 0 | 0 | 0 | 0 | 0 | 0 | 0 | 0 | 0 | 0 | 0 | 0 | 0 | 0 | 0 | 0 | 0 | 0 | 0 | 0 | 0 | 0 | 0 | 0 | 0 | 0 | 0 | 0 | 0 | 0 | 0 | 0 | 0 | 0 | 0 | 0 | 0 | 0 | 0 | 0
Industrial Fuel Use for Non Energy Purposes[chemicals 20,hard coal if] : MostRecentRun | 1000770000000000 | 1026750000000000 | 1036190000000000 | 1077640000000000 | 1088070000000000 | 1109020000000000 | 1117860000000000 | 1135530000000000 | 1142160000000000 | 1157630000000000 | 1162050000000000 | 1175300000000000 | 1142160000000000 | 1144370000000000 | 1139950000000000 | 1142160000000000 | 1139950000000000 | 1135530000000000 | 1131120000000000 | 1133330000000000 | 1133330000000000 | 1133330000000000 | 1124490000000000 | 1109020000000000 | 1100190000000000 | 1091350000000000 | 1078090000000000 | 1064840000000000 | 1044960000000000 | 1022860000000000 | 1005190000000000 | 985308000000000 | 961007000000000 | 938915000000000 | 914613000000000 | 888103000000000 | 863801000000000 | 837291000000000 | 808571000000000 | 782061000000000 | 753341000000000 | 724621000000000
Industrial Fuel Use for Non Energy Purposes[chemicals 20,natural gas if] : MostRecentRun | 371918000000000 | 387069000000000 | 398297000000000 | 422321000000000 | 434856000000000 | 452252000000000 | 464154000000000 | 479030000000000 | 487956000000000 | 499858000000000 | 505808000000000 | 517710000000000 | 508784000000000 | 517710000000000 | 523660000000000 | 532587000000000 | 538537000000000 | 547463000000000 | 556389000000000 | 565315000000000 | 577217000000000 | 589118000000000 | 592093000000000 | 586143000000000 | 586143000000000 | 583167000000000 | 577217000000000 | 568291000000000 | 553414000000000 | 541513000000000 | 523660000000000 | 502833000000000 | 482006000000000 | 458203000000000 | 434400000000000 | 410597000000000 | 386795000000000 | 360017000000000 | 336214000000000 | 309436000000000 | 286228000000000 | 262128000000000
Industrial Fuel Use for Non Energy Purposes[chemicals 20,biomass if] : MostRecentRun | 0 | 0 | 0 | 0 | 0 | 0 | 0 | 0 | 0 | 0 | 0 | 0 | 0 | 0 | 0 | 0 | 0 | 0 | 0 | 0 | 0 | 0 | 0 | 0 | 0 | 0 | 0 | 0 | 0 | 0 | 0 | 0 | 0 | 0 | 0 | 0 | 0 | 0 | 0 | 0 | 0 | 0
Industrial Fuel Use for Non Energy Purposes[chemicals 20,petroleum diesel if] : MostRecentRun | 16610800000000 | 17281200000000 | 17780400000000 | 18844000000000 | 19333600000000 | 19445200000000 | 19906600000000 | 20499800000000 | 20829400000000 | 21356700000000 | 21620400000000 | 22081800000000 | 21224900000000 | 21027100000000 | 20763500000000 | 20565700000000 | 20302100000000 | 20038400000000 | 19313300000000 | 19115600000000 | 18851900000000 | 18588300000000 | 18258700000000 | 17863200000000 | 17533600000000 | 17204000000000 | 16808500000000 | 16478900000000 | 16017500000000 | 15226500000000 | 14831100000000 | 14435600000000 | 13908200000000 | 13446800000000 | 12919500000000 | 12392200000000 | 11798900000000 | 11271600000000 | 10744300000000 | 10216900000000 | 9755540000000 | 9228210000000
Industrial Fuel Use for Non Energy Purposes[chemicals 20,heat if] : MostRecentRun | 0 | 0 | 0 | 0 | 0 | 0 | 0 | 0 | 0 | 0 | 0 | 0 | 0 | 0 | 0 | 0 | 0 | 0 | 0 | 0 | 0 | 0 | 0 | 0 | 0 | 0 | 0 | 0 | 0 | 0 | 0 | 0 | 0 | 0 | 0 | 0 | 0 | 0 | 0 | 0 | 0 | 0
Industrial Fuel Use for Non Energy Purposes[chemicals 20,crude oil if] : MostRecentRun | 0 | 0 | 0 | 0 | 0 | 0 | 0 | 0 | 0 | 0 | 0 | 0 | 0 | 0 | 0 | 0 | 0 | 0 | 0 | 0 | 0 | 0 | 0 | 0 | 0 | 0 | 0 | 0 | 0 | 0 | 0 | 0 | 0 | 0 | 0 | 0 | 0 | 0 | 0 | 0 | 0 | 0
Industrial Fuel Use for Non Energy Purposes[chemicals 20,heavy or residual fuel oil if] : MostRecentRun | 614051000000000 | 639659000000000 | 659056000000000 | 698153000000000 | 716659000000000 | 720758000000000 | 737249000000000 | 758590000000000 | 772171000000000 | 791572000000000 | 801273000000000 | 818734000000000 | 786722000000000 | 778961000000000 | 768291000000000 | 761500000000000 | 751800000000000 | 741129000000000 | 713967000000000 | 706207000000000 | 698446000000000 | 688745000000000 | 677105000000000 | 661584000000000 | 648973000000000 | 636362000000000 | 622781000000000 | 610170000000000 | 592709000000000 | 563607000000000 | 549056000000000 | 535475000000000 | 515104000000000 | 496673000000000 | 477271000000000 | 457870000000000 | 438469000000000 | 418098000000000 | 398696000000000 | 379295000000000 | 359894000000000 | 341463000000000
Industrial Fuel Use for Non Energy Purposes[chemicals 20,LPG propane or butane if] : MostRecentRun | 2025820000000000 | 2183190000000000 | 2304170000000000 | 2497160000000000 | 2619050000000000 | 2725320000000000 | 2834330000000000 | 2961510000000000 | 3052350000000000 | 3152280000000000 | 3215870000000000 | 3297630000000000 | 3252210000000000 | 3297630000000000 | 3324890000000000 | 3379390000000000 | 3415730000000000 | 3442980000000000 | 3452070000000000 | 3506570000000000 | 3570160000000000 | 3624670000000000 | 3642840000000000 | 3633750000000000 | 3633750000000000 | 3633750000000000 | 3615590000000000 | 3579250000000000 | 3524740000000000 | 3415730000000000 | 3343050000000000 | 3252210000000000 | 3143200000000000 | 3034190000000000 | 2907000000000000 | 2779820000000000 | 2643560000000000 | 2507290000000000 | 2361940000000000 | 2216590000000000 | 2071240000000000 | 1925890000000000
Industrial Fuel Use for Non Energy Purposes[chemicals 20,hydrogen if] : MostRecentRun | 0 | 0 | 0 | 0 | 0 | 0 | 0 | 0 | 0 | 0 | 0 | 0 | 0 | 0 | 0 | 0 | 0 | 0 | 0 | 0 | 0 | 0 | 0 | 0 | 0 | 0 | 0 | 0 | 0 | 0 | 0 | 0 | 0 | 0 | 0 | 0 | 0 | 0 | 0 | 0 | 0 | 0

## JRC-IDEES FC_IND_IS_E
Iron & steel | FC_IND_IS_E | 2000 | 2001 | 2002 | 2003 | 2004 | 2005 | 2006 | 2007 | 2008 | 2009 | 2010 | 2011 | 2012 | 2013 | 2014 | 2015 | 2016 | 2017 | 2018 | 2019 | 2020 | 2021
Total | TOTAL | 34962.2641 | 33652.8776 | 33212.3531 | 34789.5244 | 35078.7896 | 33523.186 | 34387.1378 | 33041.7197 | 30966.5234 | 23100.0113 | 26441.3615 | 27812.6837 | 26665.8973 | 25519.4677 | 25235.1479 | 25786.5412 | 25840.4841 | 26251.8798 | 26180.7383 | 24586.4896 | 22361.4253 | 24254.1251
Solid fossil fuels | C0000X0350-0370 | 5340.3912 | 4618.1688 | 4963.8246 | 5859.8035 | 5161.751 | 5121.5616 | 5513.7865 | 4780.872 | 3870.6806 | 3062.0339 | 2930.5996 | 3955.2507 | 3313.4396 | 3241.9692 | 2876.9229 | 3182.0587 | 3275.9608 | 3284.816 | 2944.6053 | 2726.45 | 2290.5078 | 2609.3777
Hard coal | C0100 | 1298.909 | 1301.626 | 1270.3945 | 1535.081 | 2084.0767 | 2011.3452 | 1836.2832 | 1781.6463 | 1400.4695 | 1256.9656 | 968.3321 | 1596.6123 | 1356.5873 | 1318.1763 | 1114.5506 | 1206.0907 | 1304.1314 | 1267.4602 | 1014.49 | 1018.7888 | 884.3702 | 1049.4291
Anthracite | C0110 | 18.6199 | 19.2405 | 34.4983 | 760.4407 | 166.0463 | 298.0266 | 275.3417 | 248.6558 | 301.2812 | 185.9806 | 355.889 | 728.9886 | 720.8848 | 866.9442 | 782.6709 | 954.3507 | 956.7044 | 905.7876 | 714.5596 | 698.3232 | 589.1267 | 747.6719
Coking coal | C0121 | 27.7078 | 47.9827 | 0.67489 | 0 | 157.8353 | 179.7076 | 79.4309 | 42.6519 | 19.1399 | 39.5149 | 34.5277 | 75.9977 | 38.6383 | 35.4686 | 13.1113 | 8.9829 | 12.1754 | 18.9626 | 22.3797 | 8.0328 | 18.4487 | 25.6145
Other bituminous coal | C0129 | 1252.5812 | 1234.4028 | 1235.2213 | 774.6403 | 1760.195 | 1533.611 | 1481.5106 | 1490.3385 | 1080.0483 | 1031.4701 | 577.9155 | 791.6261 | 597.0641 | 415.7635 | 318.7684 | 242.7571 | 335.2516 | 342.7101 | 277.5507 | 312.4328 | 276.7947 | 276.1426
Brown coal | C0200 | 66.5025 | 49.6653 | 53.2111 | 138.6003 | 28.4336 | 121.5686 | 151.3737 | 137.3563 | 93.5112 | 58.7337 | 78.6996 | 86.1164 | 86.8012 | 113.4822 | 120.9074 | 165.8891 | 169.4986 | 152.3796 | 150.037 | 162.7822 | 149.2138 | 176.2301
Sub-bituminous coal | C0210 | 0 | 0 | 0 | 0 | 0 | 95.1965 | 126.4879 | 113.2625 | 73.0681 | 43.1243 | 70.0239 | 77.9356 | 72.9224 | 104.5325 | 115.7382 | 160.3324 | 163.0681 | 146.5466 | 145.1852 | 158.2728 | 144.8896 | 171.3337
Lignite | C0220 | 66.5025 | 49.6653 | 53.2111 | 138.6003 | 28.4336 | 26.3721 | 24.8858 | 24.0938 | 20.4432 | 15.6095 | 8.6757 | 8.1808 | 13.8788 | 8.9497 | 5.1692 | 5.5567 | 6.4305 | 5.833 | 4.8518 | 4.5095 | 4.3242 | 4.8964
Coal products | C0300 | 3974.9798 | 3266.8775 | 3640.2189 | 4186.1222 | 3049.2408 | 2988.6478 | 3526.1296 | 2861.8694 | 2376.6999 | 1746.3346 | 1883.5678 | 2272.5219 | 1870.0511 | 1810.3107 | 1641.4649 | 1810.0789 | 1802.3309 | 1864.9762 | 1780.0783 | 1544.8789 | 1256.9238 | 1383.7186
Patent fuel | C0320 | 0 | 0.55813 | 0.53964 | 8.8002 | 9.7497 | 5.2499 | 2.0537 | 0 | 0 | 0 | 0 | 0 | 0.56045 | 0 | 0 | 0 | 0 | 0.0085125 | 0 | 0 | 0 | 0.0078246
Coke oven coke | C0311 | 3944.9394 | 3237.785 | 3592.6298 | 4131.3169 | 2969.0633 | 2916.1003 | 3484.2481 | 2829.5612 | 2333.2568 | 1706.5298 | 1880.2954 | 2248.7878 | 1789.3095 | 1655.5887 | 1510.3942 | 1664.0565 | 1656.8579 | 1696.5613 | 1576.8927 | 1390.4625 | 1163.9838 | 1224.0095
Gas coke | C0312 | 0 | 0 | 0 | 0 | 0 | 0 | 0 | 0 | 0 | 0 | 0 | 0 | 0 | 0 | 0 | 0 | 0 | 0 | 0 | 0 | 0 | 0
Coal tar | C0340 | 22.8739 | 21.9118 | 40.9128 | 40.8236 | 60.311 | 58.1158 | 33.4623 | 24.9785 | 35.0774 | 37.2744 | 1.7675 | 0.88375 | 0 | 0 | 0 | 0 | 0 | 0 | 0 | 0 | 0 | 0
Brown coal briquettes | C0330 | 7.1666 | 6.6226 | 6.1367 | 5.1815 | 10.1168 | 9.1818 | 6.3654 | 7.3297 | 8.3657 | 2.5304 | 1.505 | 22.8504 | 80.1812 | 154.722 | 131.0708 | 146.0224 | 145.473 | 168.4064 | 203.1856 | 154.4164 | 92.94 | 159.7012
Manufactured gases | C0350-0370 | 7386.7782 | 6718.1047 | 6443.5024 | 6440.1407 | 6614.7746 | 6167.0622 | 6243.2414 | 5941.5451 | 5636.442 | 3997.006 | 4825.8352 | 4754.3816 | 4942.1211 | 4659.4021 | 4733.5892 | 4669.353 | 4492.9485 | 4414.8707 | 4646.5995 | 4264.7243 | 3899.1018 | 4246.0902
Gas works gas | C0360 | 1.0748 | 0.83835 | 1.0103 | 0.064488 | 0 | 0.021496 | 0 | 0 | 0 | 0 | 0 | 0 | 0 | 0 | 0 | 0 | 0 | 0 | 0 | 0 | 0 | 0
Coke oven gas | C0350 | 2657.2134 | 2360.6458 | 2201.1019 | 2244.3881 | 2281.5401 | 2165.6219 | 2244.2734 | 2139.6006 | 2051.5217 | 1485.5531 | 1808.5428 | 1867.2887 | 2092.1523 | 1890.682 | 1867.8936 | 1798.4267 | 1795.9435 | 1678.2475 | 1587.7751 | 1544.9665 | 1469.0452 | 1646.1768
Blast furnace gas | C0371 | 4457.6388 | 4082.951 | 3961.4629 | 3887.9113 | 4006.0396 | 3728.9641 | 3708.0922 | 3492.5334 | 3298.4463 | 2299.6419 | 2734.3775 | 2589.3297 | 2535.9003 | 2426.9937 | 2398.7734 | 2425.9089 | 2209.791 | 2323.077 | 2658.944 | 2346.787 | 2105.3678 | 2233.759
Other recovered gases | C0379 | 270.8512 | 273.6696 | 279.9273 | 307.7767 | 327.195 | 272.4546 | 290.8758 | 309.4112 | 286.4739 | 211.811 | 282.9149 | 297.7633 | 314.0685 | 341.7263 | 466.9222 | 445.0174 | 487.214 | 413.5462 | 399.8804 | 372.9709 | 324.6887 | 366.1544
Peat and peat products | P1000 | 0 | 0 | 0 | 0 | 0 | 0 | 0 | 0 | 0 | 0 | 0 | 0 | 0 | 0 | 0 | 0 | 0 | 0 | 0 | 0 | 0 | 0
Peat | P1100 | 0 | 0 | 0 | 0 | 0 | 0 | 0 | 0 | 0 | 0 | 0 | 0 | 0 | 0 | 0 | 0 | 0 | 0 | 0 | 0 | 0 | 0
Peat products | P1200 | 0 | 0 | 0 | 0 | 0 | 0 | 0 | 0 | 0 | 0 | 0 | 0 | 0 | 0 | 0 | 0 | 0 | 0 | 0 | 0 | 0 | 0
Oil shale and oil sands | S2000 | 0 | 0 | 0 | 0 | 0 | 0 | 0 | 0 | 0 | 0 | 0 | 0 | 0 | 0 | 0 | 0 | 0 | 0 | 0 | 0 | 0 | 0
Oil and petroleum products | O4000XBIO | 1935.6863 | 1744.9832 | 1617.3507 | 1520.34 | 1533.6976 | 1456.3181 | 1523.2816 | 1235.0049 | 1191.5042 | 1007.4504 | 1127.6918 | 944.7297 | 876.7143 | 633.338 | 636.6084 | 635.4757 | 588.4426 | 596.5491 | 572.0055 | 451.0952 | 384.6464 | 500.2686
Crude oil, NGL, refinery feedstocks, additives and oxygenates and other hydrocarbons (excluding biofuel portion) | O4100_TOT_4200-4500XBIO | 0 | 0 | 0 | 0 | 0 | 0 | 0 | 0 | 0 | 0 | 0 | 0 | 0 | 0 | 0 | 0 | 0 | 0 | 0 | 0 | 0 | 0
Crude oil | O4100_TOT | 0 | 0 | 0 | 0 | 0 | 0 | 0 | 0 | 0 | 0 | 0 | 0 | 0 | 0 | 0 | 0 | 0 | 0 | 0 | 0 | 0 | 0
Natural gas liquids | O4200 | 0 | 0 | 0 | 0 | 0 | 0 | 0 | 0 | 0 | 0 | 0 | 0 | 0 | 0 | 0 | 0 | 0 | 0 | 0 | 0 | 0 | 0
Refinery feedstocks | O4300 | 0 | 0 | 0 | 0 | 0 | 0 | 0 | 0 | 0 | 0 | 0 | 0 | 0 | 0 | 0 | 0 | 0 | 0 | 0 | 0 | 0 | 0
Additives and oxygenates (excluding biofuel portion) | O4400X4410 | 0 | 0 | 0 | 0 | 0 | 0 | 0 | 0 | 0 | 0 | 0 | 0 | 0 | 0 | 0 | 0 | 0 | 0 | 0 | 0 | 0 | 0
Other hydrocarbons | O4500 | 0 | 0 | 0 | 0 | 0 | 0 | 0 | 0 | 0 | 0 | 0 | 0 | 0 | 0 | 0 | 0 | 0 | 0 | 0 | 0 | 0 | 0
Oil products (excluding biofuel portion) | O4600XBIO | 1935.6863 | 1744.9832 | 1617.3507 | 1520.34 | 1533.6976 | 1456.3181 | 1523.2816 | 1235.0049 | 1191.5042 | 1007.4504 | 1127.6918 | 944.7297 | 876.7143 | 633.338 | 636.6084 | 635.4757 | 588.4426 | 596.5491 | 572.0055 | 451.0952 | 384.6464 | 500.2686
Refinery gas | O4610 | 0 | 0 | 0 | 0 | 0 | 0 | 0 | 0 | 0 | 0 | 0 | 0 | 0 | 0 | 0 | 0 | 0 | 0 | 0 | 0 | 0 | 0
Ethane | O4620 | 0 | 0 | 0 | 0 | 0 | 0 | 0 | 0 | 0 | 0 | 0 | 0 | 0 | 0 | 0 | 0 | 0 | 0 | 0 | 0 | 0.2061 | 0.32029
Liquefied petroleum gases | O4630 | 397.0853 | 483.9522 | 466.6831 | 430.2715 | 435.5353 | 406.9545 | 421.0486 | 407.6388 | 440.2486 | 340.6734 | 406.0071 | 395.462 | 384.6711 | 308.723 | 296.8846 | 302.6371 | 313.74 | 326.2898 | 319.1174 | 214.734 | 202.2456 | 218.3107
Motor gasoline (excluding biofuel portion) | O4652XR5210B | 0.79359 | 0 | 0 | 0 | 0 | 0 | 0.0042132 | 0.79847 | 0.0073947 | 0.0073947 | 0.05288 | 0.031728 | 0.022184 | 0.011608 | 0.02012 | 0.016939 | 0.076182 | 0.14226 | 0.14211 | 0.19009 | 0.079536 | 0.088972
Aviation gasoline | O4651 | 0 | 0 | 0 | 0 | 0 | 0 | 0 | 0 | 0 | 0 | 0 | 0 | 0 | 0 | 0 | 0 | 0 | 0 | 0 | 0 | 0 | 0
Gasoline-type jet fuel | O4653 | 0 | 0 | 0 | 0 | 0 | 0 | 0 | 0 | 0 | 0 | 0 | 0 | 0 | 0 | 0 | 0 | 0 | 0 | 0 | 0 | 0 | 0
Kerosene-type jet fuel (excluding biofuel portion) | O4661XR5230B | 0 | 0 | 0 | 0 | 0 | 0 | 0 | 0 | 0 | 0 | 0 | 0 | 0 | 0 | 0 | 0 | 0 | 0 | 0 | 0 | 0 | 0
Other kerosene | O4669 | 2.0923 | 0 | 0 | 0 | 0 | 0.047893 | 0.064402 | 0.042562 | 0.045744 | 0.03534 | 0.020722 | 0.021754 | 0.028977 | 0.01969 | 0.020722 | 0 | 0 | 0.00077386 | 0.00077386 | 0 | 0 | 0
Naphtha | O4640 | 0 | 0 | 0 | 0 | 0 | 0 | 0 | 0 | 0 | 0 | 0 | 0 | 0 | 0 | 0 | 0 | 0 | 0 | 0 | 0 | 0 | 0
Gas oil and diesel oil (excluding biofuel portion) | O4671XR5220B | 268.0992 | 321.7799 | 256.4039 | 226.6603 | 202.0223 | 200.9543 | 159.0118 | 152.6032 | 147.1506 | 125.8279 | 161.9273 | 145.6155 | 133.827 | 126.0195 | 115.9451 | 173.2604 | 125.8486 | 135.2573 | 102.1759 | 100.4594 | 84.2578 | 117.3692
Fuel oil | O4680 | 790.7956 | 659.4431 | 637.3767 | 586.5431 | 618.8189 | 571.6796 | 631.0715 | 414.1317 | 360.5276 | 337.1007 | 227.7365 | 216.0605 | 184.0371 | 180.1258 | 200.9796 | 141.9702 | 130.5292 | 119.6012 | 132.0552 | 117.1657 | 85.9567 | 109.6368
White spirit and special boiling point industrial spirits | O4691 | 0 | 0 | 0 | 0 | 0 | 0 | 0 | 0 | 0 | 0 | 0 | 0 | 0 | 0 | 0 | 0 | 0 | 0 | 0 | 0 | 0 | 0
Lubricants | O4692 | 0 | 0 | 0 | 0 | 0 | 0 | 0 | 0 | 0 | 0 | 0 | 0 | 0 | 0 | 0 | 0 | 0 | 0 | 0 | 0 | 0 | 0
Bitumen | O4695 | 0 | 0 | 0 | 0 | 0 | 0 | 0 | 0 | 0 | 0 | 0 | 0 | 0 | 0 | 0 | 0 | 0 | 0 | 0 | 0 | 0 | 0
Petroleum coke | O4694 | 450.6425 | 254.347 | 218.8545 | 251.0629 | 251.2507 | 255.6886 | 273.6471 | 238.5437 | 226.3248 | 187.7885 | 308.779 | 187.5381 | 174.128 | 18.4383 | 22.7582 | 17.5911 | 18.2486 | 15.2509 | 18.5081 | 18.54 | 11.8241 | 32.7762
Paraffin waxes | O4693 | 0 | 0 | 0 | 0 | 0 | 0 | 0 | 0 | 0 | 0 | 0 | 0 | 0 | 0 | 0 | 0 | 0 | 0 | 0 | 0 | 0 | 0
Other oil products | O4699 | 26.1778 | 25.461 | 38.0324 | 25.8021 | 26.0702 | 20.9932 | 38.434 | 21.2465 | 17.1993 | 16.017 | 23.1683 | 0 | 0 | 0 | 0 | 0 | 0 | 0.0068788 | 0.0060189 | 0.0059329 | 0.076591 | 21.7665
Natural gas | G3000 | 9689.1409 | 9795.6892 | 9569.9952 | 10041.1669 | 10536.5528 | 9728.0966 | 9712.4339 | 9785.7077 | 9450.3376 | 6507.8257 | 7797.2334 | 7691.8508 | 7300.9874 | 7236.3595 | 7184.1498 | 7451.5267 | 7363.0007 | 7781.8843 | 7764.7335 | 7405.3471 | 7136.6342 | 7388.4423
Renewables and biofuels | RA000 | 2.2375 | 9.2018 | 2.6645 | 8.2526 | 18.5206 | 17.4812 | 39.4718 | 27.6085 | 30.8186 | 46.6293 | 60.6766 | 50.441 | 48.5268 | 47.6447 | 52.8946 | 42.4004 | 27.0317 | 32.7035 | 39.9534 | 38.0038 | 43.5371 | 47.1861
Hydro | RA100 | 0 | 0 | 0 | 0 | 0 | 0 | 0 | 0 | 0 | 0 | 0 | 0 | 0 | 0 | 0 | 0 | 0 | 0 | 0 | 0 | 0 | 0
Tide, wave, ocean | RA500 | 0 | 0 | 0 | 0 | 0 | 0 | 0 | 0 | 0 | 0 | 0 | 0 | 0 | 0 | 0 | 0 | 0 | 0 | 0 | 0 | 0 | 0
Wind | RA300 | 0 | 0 | 0 | 0 | 0 | 0 | 0 | 0 | 0 | 0 | 0 | 0 | 0 | 0 | 0 | 0 | 0 | 0 | 0 | 0 | 0 | 0
Solar photovoltaic | RA420 | 0 | 0 | 0 | 0 | 0 | 0 | 0 | 0 | 0 | 0 | 0 | 0 | 0 | 0 | 0 | 0 | 0 | 0 | 0 | 0 | 0 | 0
Solar thermal | RA410 | 0 | 0 | 0 | 0.00068788 | 0.00068788 | 0.00068788 | 0.00068788 | 0.00068788 | 0.00068788 | 0.0022356 | 0.0022356 | 0.0022356 | 0.0022356 | 0.0022356 | 0.0022356 | 0.0022356 | 0.0022356 | 0.0022356 | 0.0022356 | 0.0073947 | 0.0073947 | 0.0073947
Geothermal | RA200 | 0 | 0 | 0 | 0 | 0 | 0 | 0 | 0 | 0 | 0 | 0 | 0 | 0 | 0 | 0 | 0 | 0 | 0 | 0 | 0 | 0 | 0
Primary solid biofuels | R5110-5150_W6000RI | 1.039 | 7.9357 | 1.6481 | 7.2251 | 17.4358 | 15.9789 | 37.7795 | 26.1595 | 29.2701 | 45.2439 | 55.6294 | 44.3273 | 45.3613 | 43.8202 | 37.0619 | 22.8284 | 4.164 | 5.4286 | 8.2373 | 6.9261 | 12.2824 | 11.0482
Charcoal | R5160 | 0 | 0 | 0 | 0 | 0 | 0 | 0 | 0 | 0 | 0 | 0 | 0 | 0 | 0 | 0 | 0 | 0 | 0 | 0 | 0 | 0 | 0
Biogases | R5300 | 0 | 0 | 0 | 0 | 0 | 0 | 0 | 0 | 0.0037833 | 0.0061049 | 0.03061 | 0.25004 | 0.32433 | 0.43706 | 0.65064 | 0.59751 | 0.6172 | 0.57025 | 1.1942 | 0 | 0 | 0.42992
Renewable municipal waste | W6210 | 0.023904 | 0.023904 | 0.023904 | 0.023904 | 0.023904 | 0 | 0 | 0 | 0.11943 | 0.095529 | 0.11943 | 0.071625 | 0 | 0 | 0 | 0.0049871 | 0.00077386 | 0.00077386 | 0 | 0 | 0 | 0
Pure biogasoline | R5210P | 0 | 0 | 0 | 0 | 0 | 0 | 0 | 0 | 0 | 0 | 0 | 0 | 0 | 0 | 0 | 0 | 0 | 0 | 0 | 0 | 0 | 0
Blended biogasoline | R5210B | 0 | 0 | 0 | 0 | 0 | 0 | 0 | 0.00068788 | 0.00068788 | 0.00068788 | 0.0025795 | 0.0012898 | 0.0012898 | 0.00060189 | 0.0012898 | 0.00060189 | 0.0025795 | 0.0018917 | 0.0031814 | 0.0018917 | 0.0025795 | 0.0032674
Pure biodiesels | R5220P | 0 | 0 | 0 | 0 | 0 | 0 | 0 | 0 | 0.00085985 | 0.0018057 | 0.005417 | 0.00085985 | 0.00085985 | 0.0018057 | 0.025107 | 0.029579 | 0.27868 | 1.0044 | 1.0044 | 1.0044 | 0 | 0
Blended biodiesels | R5220B | 0 | 0 | 0 | 0 | 0 | 0.0017197 | 0.0035254 | 0.0035254 | 0.028289 | 0.034308 | 0.077558 | 0.025623 | 0.021066 | 0.02141 | 0.10567 | 0.18641 | 1.4021 | 2.0047 | 1.7747 | 1.7425 | 1.5796 | 2.0167
Pure bio jet kerosene | R5230P | 0 | 0 | 0 | 0 | 0 | 0 | 0 | 0 | 0 | 0 | 0 | 0 | 0 | 0 | 0 | 0 | 0 | 0 | 0 | 0 | 0 | 0
Blended bio jet kerosene | R5230B | 0 | 0 | 0 | 0 | 0 | 0 | 0 | 0 | 0 | 0 | 0 | 0 | 0 | 0 | 0 | 0 | 0 | 0 | 0 | 0 | 0 | 0
Other liquid biofuels | R5290 | 0 | 0 | 0 | 0 | 0 | 0 | 0 | 0 | 0 | 0 | 3.2189 | 3.5907 | 0 | 0 | 0 | 0 | 0 | 0 | 0 | 0 | 0 | 0
Ambient heat (heat pumps) | RA600 | 1.1746 | 1.2423 | 0.99255 | 1.0028 | 1.0603 | 1.4999 | 1.688 | 1.4441 | 1.3948 | 1.2448 | 1.5904 | 2.1713 | 2.8157 | 3.3613 | 15.0477 | 18.7507 | 20.5641 | 23.6906 | 27.7373 | 28.3216 | 29.6652 | 33.6806
Non-renewable waste | W6100_6220 | 5.6845 | 5.8936 | 5.3979 | 1.7078 | 6.3294 | 4.8546 | 4.0305 | 3.3677 | 13.2799 | 2.1258 | 2.1914 | 2.6035 | 1.3555 | 0.59117 | 2.4421 | 2.3925 | 2.3174 | 2.4715 | 2.4986 | 2.4089 | 4.6068 | 1.9351
Industrial waste (non-renewable) | W6100 | 5.6845 | 5.8696 | 5.374 | 1.6839 | 6.3055 | 4.8546 | 4.0305 | 3.3677 | 13.1843 | 2.0302 | 2.0959 | 2.5557 | 1.3555 | 0.59117 | 2.4421 | 2.3884 | 2.3168 | 2.4709 | 2.4986 | 2.4089 | 4.6068 | 1.9351
Non-renewable municipal waste | W6220 | 0 | 0.023904 | 0.023904 | 0.023904 | 0.023904 | 0 | 0 | 0 | 0.095529 | 0.095529 | 0.095529 | 0.047807 | 0 | 0 | 0 | 0.0040413 | 0.00060189 | 0.00060189 | 0 | 0 | 0 | 0
Nuclear heat | N900H | 0 | 0 | 0 | 0 | 0 | 0 | 0 | 0 | 0 | 0 | 0 | 0 | 0 | 0 | 0 | 0 | 0 | 0 | 0 | 0 | 0 | 0
Heat | H8000 | 339.9688 | 357.3486 | 342.7401 | 362.8705 | 248.6984 | 227.8771 | 193.6073 | 178.7623 | 166.5725 | 450.4353 | 293.6386 | 354.7299 | 468.1418 | 364.5284 | 395.426 | 502.6848 | 520.5139 | 516.3164 | 422.983 | 495.0944 | 464.7037 | 423.6197
Electricity | E7000 | 10262.3767 | 10403.4877 | 10266.8776 | 10555.2424 | 10958.465 | 10799.9346 | 11157.2848 | 11088.8514 | 10606.8881 | 8026.5051 | 9403.495 | 10058.6966 | 9714.6108 | 9335.6347 | 9353.115 | 9300.6494 | 9570.2684 | 9622.2683 | 9787.3595 | 9203.366 | 8137.6875 | 9037.2053

## JRC-IDEES FC_IND_NFM_E
Non-ferrous metals | FC_IND_NFM_E | 2000 | 2001 | 2002 | 2003 | 2004 | 2005 | 2006 | 2007 | 2008 | 2009 | 2010 | 2011 | 2012 | 2013 | 2014 | 2015 | 2016 | 2017 | 2018 | 2019 | 2020 | 2021
Total | TOTAL | 11105.8703 | 11130.3963 | 11288.3198 | 11083.681 | 11541.5234 | 11272.4346 | 10805.9858 | 10876.3834 | 10447.0521 | 8619.8744 | 9441.7221 | 9816.5569 | 9025.0935 | 8860.3764 | 8730.4657 | 9247.0414 | 9414.6105 | 9511.2346 | 9710.8916 | 9440.8298 | 9042.2427 | 9497.2516
Solid fossil fuels | C0000X0350-0370 | 579.6643 | 557.6382 | 607.9395 | 489.511 | 438.164 | 570.0067 | 427.2163 | 464.7375 | 371.3473 | 235.1086 | 294.1883 | 342.1995 | 336.5563 | 305.1336 | 278.2943 | 306.3517 | 318.7628 | 157.5337 | 195.9149 | 199.7014 | 173.8817 | 183.4739
Hard coal | C0100 | 195.175 | 248.4474 | 230.1345 | 208.7163 | 185.6737 | 242.9255 | 118.796 | 152.8095 | 152.3761 | 122.4107 | 171.8355 | 197.6479 | 228.0107 | 205.6755 | 185.6523 | 185.6119 | 222.4988 | 61.2135 | 96.7191 | 103.1755 | 84.2891 | 85.5359
Anthracite | C0110 | 0 | 0 | 0 | 0 | 0 | 0 | 0 | 1.0264 | 2.1262 | 0.18296 | 0.7928 | 5.4678 | 6.8094 | 8.8815 | 7.3985 | 6.5863 | 7.3791 | 8.0987 | 8.0723 | 7.888 | 8.4026 | 9.1061
Coking coal | C0121 | 7.4882 | 19.7351 | 4.0493 | 0 | 17.5373 | 19.9675 | 8.6701 | 18.2777 | 1.9705 | 2.0362 | 3.6782 | 8.2103 | 4.138 | 3.941 | 1.3793 | 0.91955 | 0.65683 | 0.53822 | 0.46391 | 0.11029 | 0.82271 | 0.60464
Other bituminous coal | C0129 | 187.6868 | 228.7123 | 226.0852 | 208.7163 | 168.1365 | 222.958 | 110.1259 | 133.5054 | 148.2794 | 120.1916 | 167.3645 | 183.9698 | 217.0633 | 192.8531 | 176.8745 | 178.106 | 214.4629 | 52.5765 | 88.1829 | 95.1771 | 75.0638 | 75.8251
Brown coal | C0200 | 106.4523 | 45.0248 | 38.095 | 46.0701 | 46.1828 | 82.3178 | 120.3716 | 101.6266 | 83.189 | 19.5246 | 27.7967 | 36.3069 | 24.3075 | 34.8442 | 38.5794 | 53.4441 | 54.356 | 48.8586 | 48.6699 | 53.0258 | 48.5816 | 57.3519
Sub-bituminous coal | C0210 | 0 | 0 | 0 | 0 | 0 | 31.7322 | 42.1626 | 37.7542 | 24.356 | 14.3748 | 23.3413 | 25.9785 | 24.3075 | 34.8442 | 38.5794 | 53.4441 | 54.356 | 48.8489 | 48.3951 | 52.7576 | 48.2965 | 57.1112
Lignite | C0220 | 106.4523 | 45.0248 | 38.095 | 46.0701 | 46.1828 | 50.5856 | 78.2089 | 63.8724 | 58.833 | 5.1499 | 4.4554 | 10.3284 | 0 | 0 | 0 | 0 | 0 | 0.0097163 | 0.27489 | 0.26819 | 0.28504 | 0.24067
Coal products | C0300 | 278.0371 | 264.166 | 339.7101 | 234.7246 | 206.3075 | 244.7635 | 188.0488 | 210.3015 | 135.7822 | 93.1733 | 94.5561 | 108.2447 | 84.2381 | 64.6139 | 54.0626 | 67.2957 | 41.908 | 47.4617 | 50.5259 | 43.5002 | 41.0111 | 40.5862
Patent fuel | C0320 | 0 | 0 | 1.4 | 0 | 0 | 0 | 0 | 0 | 0 | 0 | 0 | 0 | 0 | 0 | 0 | 0 | 0 | 0 | 0 | 0 | 0 | 0
Coke oven coke | C0311 | 239.9933 | 228.3488 | 292.979 | 184.2775 | 161.76 | 190.8488 | 151.7815 | 171.4276 | 120.1391 | 86.1144 | 88.0347 | 99.1046 | 76.1185 | 64.0982 | 52.5145 | 67.2957 | 41.908 | 47.4341 | 50.4964 | 43.4709 | 40.8708 | 40.4161
Gas coke | C0312 | 0 | 0 | 0 | 0 | 0 | 0 | 0 | 0 | 0 | 0 | 0 | 0 | 0 | 0 | 0 | 0 | 0 | 0 | 0 | 0 | 0 | 0
Coal tar | C0340 | 0 | 0 | 0 | 0 | 0 | 0 | 0 | 0 | 0 | 0 | 0 | 0 | 0 | 0 | 0 | 0 | 0 | 0 | 0 | 0 | 0 | 0
Brown coal briquettes | C0330 | 38.0438 | 35.8172 | 45.331 | 50.4471 | 44.5475 | 53.9147 | 36.2672 | 38.8739 | 15.6431 | 7.0589 | 6.5214 | 9.1402 | 8.1196 | 0.51574 | 1.5481 | 0 | 0 | 0.027515 | 0.029493 | 0.029321 | 0.14033 | 0.17008
Manufactured gases | C0350-0370 | 56.0619 | 62.5848 | 66.9891 | 60.643 | 42.1085 | 22.9531 | 22.7143 | 22.6665 | 29.1392 | 25.9387 | 22.9292 | 24.0207 | 23.1967 | 26.3853 | 31.6782 | 32.55 | 29.9776 | 33.9814 | 35.0046 | 31.6209 | 32.911 | 29.7355
Gas works gas | C0360 | 0.34394 | 0.27945 | 0.25795 | 0 | 0 | 0 | 0 | 0 | 0 | 0 | 0 | 0 | 0 | 0 | 0 | 0 | 0 | 0 | 0 | 0 | 0 | 0
Coke oven gas | C0350 | 1.5477 | 1.3758 | 1.3113 | 0 | 0 | 0 | 0 | 0 | 0 | 0 | 0 | 0.92433 | 1.0318 | 0.92433 | 1.2253 | 1.1178 | 1.2683 | 2.0464 | 1.7163 | 1.6482 | 1.7867 | 2.0695
Blast furnace gas | C0371 | 0 | 0 | 0 | 0 | 0 | 0 | 0 | 0 | 0 | 0 | 0 | 0 | 0 | 0 | 0 | 0 | 0 | 0 | 0 | 0 | 0 | 0
Other recovered gases | C0379 | 54.1702 | 60.9296 | 65.4199 | 60.643 | 42.1085 | 22.9531 | 22.7143 | 22.6665 | 29.1392 | 25.9387 | 22.9292 | 23.0964 | 22.1649 | 25.461 | 30.4529 | 31.4322 | 28.7093 | 31.935 | 33.2884 | 29.9727 | 31.1243 | 27.666
Peat and peat products | P1000 | 0 | 0 | 0 | 0 | 0 | 0 | 0 | 0 | 0 | 0 | 0 | 0 | 0 | 0 | 0 | 0 | 0 | 0.23697 | 0 | 0 | 0 | 0
Peat | P1100 | 0 | 0 | 0 | 0 | 0 | 0 | 0 | 0 | 0 | 0 | 0 | 0 | 0 | 0 | 0 | 0 | 0 | 0.23697 | 0 | 0 | 0 | 0
Peat products | P1200 | 0 | 0 | 0 | 0 | 0 | 0 | 0 | 0 | 0 | 0 | 0 | 0 | 0 | 0 | 0 | 0 | 0 | 0 | 0 | 0 | 0 | 0
Oil shale and oil sands | S2000 | 0 | 0 | 0 | 0 | 0 | 0 | 0 | 0 | 0 | 0 | 0 | 0 | 0 | 0 | 0 | 0 | 0 | 0 | 0 | 0 | 0 | 0
Oil and petroleum products | O4000XBIO | 1593.5513 | 1309.0703 | 1245.8503 | 1294.9257 | 1275.519 | 1195.2605 | 1149.1361 | 956.2357 | 974.3903 | 718.4824 | 726.1774 | 600.5705 | 397.5977 | 380.3419 | 306.4619 | 283.5441 | 313.341 | 309.346 | 311.2419 | 301.4054 | 301.7696 | 294.9197
Crude oil, NGL, refinery feedstocks, additives and oxygenates and other hydrocarbons (excluding biofuel portion) | O4100_TOT_4200-4500XBIO | 0 | 0 | 0 | 0 | 0 | 0 | 0 | 0 | 0 | 0 | 0 | 0 | 0 | 0 | 0 | 0 | 0 | 0 | 0 | 0 | 0 | 0
Crude oil | O4100_TOT | 0 | 0 | 0 | 0 | 0 | 0 | 0 | 0 | 0 | 0 | 0 | 0 | 0 | 0 | 0 | 0 | 0 | 0 | 0 | 0 | 0 | 0
Natural gas liquids | O4200 | 0 | 0 | 0 | 0 | 0 | 0 | 0 | 0 | 0 | 0 | 0 | 0 | 0 | 0 | 0 | 0 | 0 | 0 | 0 | 0 | 0 | 0
Refinery feedstocks | O4300 | 0 | 0 | 0 | 0 | 0 | 0 | 0 | 0 | 0 | 0 | 0 | 0 | 0 | 0 | 0 | 0 | 0 | 0 | 0 | 0 | 0 | 0
Additives and oxygenates (excluding biofuel portion) | O4400X4410 | 0 | 0 | 0 | 0 | 0 | 0 | 0 | 0 | 0 | 0 | 0 | 0 | 0 | 0 | 0 | 0 | 0 | 0 | 0 | 0 | 0 | 0
Other hydrocarbons | O4500 | 0 | 0 | 0 | 0 | 0 | 0 | 0 | 0 | 0 | 0 | 0 | 0 | 0 | 0 | 0 | 0 | 0 | 0 | 0 | 0 | 0 | 0
Oil products (excluding biofuel portion) | O4600XBIO | 1593.5513 | 1309.0703 | 1245.8503 | 1294.9257 | 1275.519 | 1195.2605 | 1149.1361 | 956.2357 | 974.3903 | 718.4824 | 726.1774 | 600.5705 | 397.5977 | 380.3419 | 306.4619 | 283.5441 | 313.341 | 309.346 | 311.2419 | 301.4054 | 301.7696 | 294.9197
Refinery gas | O4610 | 0 | 0 | 0 | 0 | 0 | 0 | 0 | 0 | 0 | 0 | 0 | 0 | 0 | 0 | 0 | 0 | 0 | 0 | 0 | 0 | 0 | 0
Ethane | O4620 | 0 | 0 | 0 | 0 | 0 | 0 | 0 | 0 | 0 | 0 | 0 | 0 | 0 | 0 | 0 | 0 | 0 | 0 | 0 | 0 | 0 | 0
Liquefied petroleum gases | O4630 | 380.5829 | 160.169 | 148.4854 | 134.7975 | 126.1317 | 132.2736 | 135.4286 | 136.561 | 129.5346 | 108.8709 | 119.7189 | 105.9688 | 88.204 | 77.5801 | 79.3062 | 78.0196 | 82.2142 | 85.2843 | 88.8262 | 73.7964 | 71.9487 | 76.7713
Motor gasoline (excluding biofuel portion) | O4652XR5210B | 0.26668 | 0.0010318 | 0.0010318 | 0.0010318 | 0.0010318 | 0.0010318 | 0.0010318 | 0.26189 | 0.0010318 | 0.0010318 | 0.0073947 | 0.0010318 | 0.0010318 | 0.0010318 | 0.0010318 | 0.0010318 | 0.0010318 | 0.021109 | 0.012747 | 0.018422 | 0.0085125 | 0.022807
Aviation gasoline | O4651 | 0 | 0 | 0 | 0 | 0 | 0 | 0 | 0 | 0 | 0 | 0 | 0 | 0 | 0 | 0 | 0 | 0 | 0 | 0 | 0 | 0 | 0
Gasoline-type jet fuel | O4653 | 0 | 0 | 0 | 0 | 0 | 0 | 0 | 0 | 0 | 0 | 0 | 0 | 0 | 0 | 0 | 0 | 0 | 0 | 0 | 0 | 0 | 0
Kerosene-type jet fuel (excluding biofuel portion) | O4661XR5230B | 0 | 0 | 0 | 0 | 0 | 0 | 0 | 0 | 0 | 0 | 0 | 0 | 0 | 0 | 0 | 0 | 0 | 0 | 0 | 0 | 0 | 0
Other kerosene | O4669 | 28.3154 | 29.7732 | 29.3931 | 28.8506 | 27.1976 | 1.0853 | 1.1319 | 0.071711 | 0.093551 | 0.6215 | 0.87068 | 0.35959 | 0.68289 | 0.48263 | 1.9897 | 0.34308 | 0.34411 | 0.5172 | 0.39467 | 0.38831 | 0.44213 | 0.26492
Naphtha | O4640 | 0 | 0 | 0 | 0 | 0 | 0 | 0 | 0 | 0 | 0 | 0 | 0 | 0 | 0 | 0 | 0 | 0 | 0 | 0 | 0 | 0 | 0
Gas oil and diesel oil (excluding biofuel portion) | O4671XR5220B | 206.572 | 177.1765 | 150.6985 | 161.5171 | 136.0034 | 134.5454 | 117.4712 | 161.4912 | 158.4233 | 127.3564 | 132.971 | 121.4608 | 116.144 | 101.315 | 61.8951 | 61.5643 | 70.7526 | 74.7041 | 76.2954 | 76.7046 | 77.7576 | 85.7527
Fuel oil | O4680 | 977.8143 | 941.9506 | 917.2723 | 860.7136 | 879.4199 | 813.9083 | 876.138 | 638.4891 | 597.8153 | 416.1351 | 431.6617 | 333.983 | 178.779 | 188.9883 | 149.2819 | 107.9009 | 125.4783 | 124.1678 | 131.5699 | 135.1071 | 99.1218 | 113.7093
White spirit and special boiling point industrial spirits | O4691 | 0 | 0 | 0 | 0 | 0 | 0 | 0 | 0 | 0 | 0 | 0 | 0 | 0 | 0 | 0 | 0 | 0 | 0 | 0 | 0 | 0 | 0
Lubricants | O4692 | 0 | 0 | 0 | 0 | 0 | 0 | 0 | 0 | 0 | 0 | 0 | 0 | 0 | 0 | 0 | 0 | 0 | 0 | 0 | 0 | 0 | 0
Bitumen | O4695 | 0 | 0 | 0 | 0 | 0 | 0 | 0 | 0 | 0 | 0 | 0 | 0 | 0 | 0 | 0 | 0 | 0 | 0 | 0 | 0 | 0 | 0
Petroleum coke | O4694 | 0 | 0 | 0 | 109.0459 | 105.8052 | 113.4469 | 18.9653 | 19.3609 | 88.5225 | 65.4975 | 40.9477 | 38.7973 | 9.9535 | 10.1318 | 12.2205 | 33.064 | 31.8996 | 12.4462 | 12.1912 | 7.8194 | 48.8517 | 10.8116
Paraffin waxes | O4693 | 0 | 0 | 0 | 0 | 0 | 0 | 0 | 0 | 0 | 0 | 0 | 0 | 0 | 0 | 0 | 0 | 0 | 0 | 0 | 0 | 0 | 0
Other oil products | O4699 | 0 | 0 | 0 | 0 | 0.96019 | 0 | 0 | 0 | 0 | 0 | 0 | 0 | 3.8331 | 1.843 | 1.7675 | 2.6512 | 2.6512 | 12.2053 | 1.9518 | 7.5711 | 3.6392 | 7.5871
Natural gas | G3000 | 2576.5825 | 2682.8458 | 2810.5579 | 2651.2134 | 2854.9494 | 2614.989 | 2730.5172 | 2749.6468 | 2665.5167 | 2566.1836 | 2787.2449 | 2931.6551 | 2734.6117 | 2917.6139 | 2896.7305 | 3108.6351 | 3238.6963 | 3228.1228 | 3483.9397 | 3502.3076 | 3308.9535 | 3712.0303
Renewables and biofuels | RA000 | 5.5405 | 5.407 | 5.4901 | 8.6602 | 8.6529 | 66.9729 | 8.6183 | 9.839 | 6.2266 | 6.7415 | 7.5637 | 8.3116 | 1.8446 | 14.887 | 9.9131 | 10.0397 | 11.1302 | 12.6641 | 15.9071 | 15.6292 | 29.973 | 19.8744
Hydro | RA100 | 0 | 0 | 0 | 0 | 0 | 0 | 0 | 0 | 0 | 0 | 0 | 0 | 0 | 0 | 0 | 0 | 0 | 0 | 0 | 0 | 0 | 0
Tide, wave, ocean | RA500 | 0 | 0 | 0 | 0 | 0 | 0 | 0 | 0 | 0 | 0 | 0 | 0 | 0 | 0 | 0 | 0 | 0 | 0 | 0 | 0 | 0 | 0
Wind | RA300 | 0 | 0 | 0 | 0 | 0 | 0 | 0 | 0 | 0 | 0 | 0 | 0 | 0 | 0 | 0 | 0 | 0 | 0 | 0 | 0 | 0 | 0
Solar photovoltaic | RA420 | 0 | 0 | 0 | 0 | 0 | 0 | 0 | 0 | 0 | 0 | 0 | 0 | 0 | 0 | 0 | 0 | 0 | 0 | 0 | 0 | 0 | 0
Solar thermal | RA410 | 0.0098882 | 0.012554 | 0.016079 | 0.017885 | 0.020808 | 0.21316 | 0.21496 | 0.21496 | 0.22623 | 0.23001 | 0.23465 | 0.23465 | 0.23465 | 0.23465 | 0.23491 | 0.23491 | 0.23491 | 0.23491 | 0.37395 | 0.23121 | 0.22562 | 0.22554
Geothermal | RA200 | 0 | 0 | 0 | 0 | 0 | 0 | 0 | 0 | 0 | 0 | 0 | 0 | 0 | 0 | 0 | 0 | 0 | 0 | 0 | 0 | 0 | 0
Primary solid biofuels | R5110-5150_W6000RI | 5.5294 | 5.392 | 5.4696 | 5.386 | 5.589 | 64.7034 | 5.8577 | 7.1296 | 5.8756 | 6.2578 | 6.7832 | 6.8669 | 0.27231 | 11.6555 | 0.86015 | 0.77997 | 0.81715 | 0.64789 | 1.66 | 0.80722 | 14.5635 | 2.879
Charcoal | R5160 | 0 | 0 | 0 | 0 | 0 | 0 | 0 | 0 | 0 | 0 | 0 | 0 | 0 | 0.26285 | 0.24936 | 0.23577 | 0.2264 | 0.2264 | 0.2644 | 0 | 0 | 0
Biogases | R5300 | 0 | 0 | 0 | 0.45383 | 0.45383 | 0.095529 | 0.47773 | 0.45383 | 0.0773 | 0.17868 | 0.41892 | 1.0386 | 1.1311 | 2.4625 | 1.9954 | 0.4853 | 0.38212 | 0.46423 | 0.47008 | 0.33302 | 0.14334 | 0.20808
Renewable municipal waste | W6210 | 0 | 0 | 0 | 2.7945 | 1.8152 | 1.8868 | 1.9825 | 1.9586 | 0 | 0 | 0 | 0 | 0 | 0 | 0 | 0 | 0 | 0 | 0 | 0 | 0 | 0
Pure biogasoline | R5210P | 0 | 0 | 0 | 0 | 0 | 0 | 0 | 0 | 0 | 0 | 0 | 0 | 0 | 0 | 0 | 0 | 0 | 0 | 0 | 0 | 0 | 0
Blended biogasoline | R5210B | 0 | 0 | 0 | 0 | 0 | 0 | 0 | 0 | 0 | 0 | 0.00060189 | 0 | 0 | 0 | 0 | 0 | 0 | 0 | 0 | 0 | 0 | 0
Pure biodiesels | R5220P | 0 | 0 | 0 | 0 | 0 | 0 | 0 | 0 | 0 | 0 | 0 | 0 | 0 | 0 | 0 | 0 | 0 | 0 | 0 | 0 | 0 | 0
Blended biodiesels | R5220B | 0 | 0 | 0 | 0 | 0 | 0.00085985 | 0.0061049 | 0.0061049 | 0.0069647 | 0.011436 | 0.012382 | 0.0096303 | 0.0087704 | 0.0088564 | 0.010662 | 0.0062769 | 0.21126 | 0.3331 | 0.43835 | 0.53216 | 0.48822 | 0.81453
Pure bio jet kerosene | R5230P | 0 | 0 | 0 | 0 | 0 | 0 | 0 | 0 | 0 | 0 | 0 | 0 | 0 | 0 | 0 | 0 | 0 | 0 | 0 | 0 | 0 | 0
Blended bio jet kerosene | R5230B | 0 | 0 | 0 | 0 | 0 | 0 | 0 | 0 | 0 | 0 | 0 | 0 | 0 | 0 | 0 | 0 | 0 | 0 | 0 | 0 | 0 | 0
Other liquid biofuels | R5290 | 0 | 0 | 0 | 0 | 0.76389 | 0 | 0 | 0 | 0 | 0 | 0 | 0 | 0 | 0 | 0 | 0 | 0 | 0 | 0 | 0 | 0 | 0
Ambient heat (heat pumps) | RA600 | 0.0012533 | 0.0023771 | 0.0043495 | 0.0079982 | 0.010195 | 0.073111 | 0.079349 | 0.075943 | 0.040485 | 0.063595 | 0.11395 | 0.16182 | 0.1977 | 0.26266 | 6.5627 | 8.2975 | 9.2583 | 10.7575 | 12.7003 | 13.7256 | 14.5523 | 15.7472
Non-renewable waste | W6100_6220 | 1.7913 | 1.869 | 1.7913 | 3.3558 | 3.9171 | 3.505 | 3.326 | 3.2006 | 11.3452 | 7.7147 | 10.0137 | 9.5538 | 8.7256 | 11.9369 | 12.2335 | 10.6763 | 11.0783 | 11.1948 | 7.8063 | 6.9332 | 7.7426 | 5.9871
Industrial waste (non-renewable) | W6100 | 1.7913 | 1.869 | 1.7913 | 0.56129 | 2.1018 | 1.6182 | 1.3435 | 1.242 | 11.3452 | 7.7147 | 10.0137 | 9.5538 | 8.7256 | 11.9369 | 12.2335 | 10.6763 | 11.0783 | 11.1948 | 7.8063 | 6.9332 | 7.7426 | 5.9871
Non-renewable municipal waste | W6220 | 0 | 0 | 0 | 2.7945 | 1.8152 | 1.8868 | 1.9825 | 1.9586 | 0 | 0 | 0 | 0 | 0 | 0 | 0 | 0 | 0 | 0 | 0 | 0 | 0 | 0
Nuclear heat | N900H | 0 | 0 | 0 | 0 | 0 | 0 | 0 | 0 | 0 | 0 | 0 | 0 | 0 | 0 | 0 | 0 | 0 | 0 | 0 | 0 | 0 | 0
Heat | H8000 | 88.4745 | 97.5568 | 90.021 | 101.4798 | 111.0574 | 127.1619 | 120.3636 | 177.2105 | 158.102 | 170.5503 | 223.3233 | 195.9885 | 197.6345 | 168.5898 | 134.5988 | 141.1589 | 152.6385 | 132.3189 | 131.4954 | 142.2497 | 145.1197 | 139.4653
Electricity | E7000 | 6204.2039 | 6413.4244 | 6459.6806 | 6473.8922 | 6807.1551 | 6671.5856 | 6344.094 | 6492.8468 | 6230.9849 | 4889.1545 | 5370.2817 | 5704.2572 | 5324.9266 | 5035.488 | 5060.5555 | 5354.0856 | 5338.9857 | 5625.8359 | 5529.5817 | 5240.9824 | 5041.8915 | 5111.7653

## JRC-IDEES FC_IND_CPC_E
Chemical & petrochemical | FC_IND_CPC_E | 2000 | 2001 | 2002 | 2003 | 2004 | 2005 | 2006 | 2007 | 2008 | 2009 | 2010 | 2011 | 2012 | 2013 | 2014 | 2015 | 2016 | 2017 | 2018 | 2019 | 2020 | 2021
Total | TOTAL | 50351.465 | 50175.3979 | 50513.3051 | 53775.4915 | 51400.2982 | 52023.3761 | 50492.0078 | 52898.1523 | 51744.6979 | 47020.029 | 49156.835 | 52870.8485 | 53263.3567 | 53130.3241 | 51856.0827 | 50567.9144 | 51336.5294 | 51677.1787 | 51144.7962 | 50527.4887 | 50318.8229 | 51763.233
Solid fossil fuels | C0000X0350-0370 | 2932.6063 | 3024.6072 | 3199.7396 | 3040.3289 | 2882.3733 | 2591.4603 | 2492.7582 | 2304.5963 | 2886.2888 | 2658.8299 | 2589.3748 | 2461.9997 | 2494.8482 | 2740.8999 | 2750.841 | 3029.254 | 2881.1351 | 3056.9781 | 2607.9852 | 2419.794 | 2340.0849 | 2107.9708
Hard coal | C0100 | 1640.6986 | 2014.9043 | 2137.0918 | 1613.5285 | 1525.8942 | 1384.2322 | 1231.13 | 1415.2593 | 1980.6763 | 1587.354 | 1993.0317 | 1847.8638 | 1848.0413 | 2041.1161 | 2185.6764 | 2465.0982 | 2291.8697 | 2519.9867 | 2084.7799 | 1946.8856 | 1891.0541 | 1679.5653
Anthracite | C0110 | 0.06595 | 0 | 0 | 0 | 113.8502 | 121.3979 | 130.5297 | 116.3557 | 133.4041 | 83.2099 | 108.3268 | 236.8107 | 249.969 | 383.4392 | 266.6037 | 218.2342 | 146.4058 | 227.0476 | 251.6397 | 230.6162 | 125.3635 | 170.0583
Coking coal | C0121 | 0.67816 | 6.8102 | 0 | 0 | 0 | 0 | 0 | 0 | 0 | 0 | 0 | 0 | 1.3963 | 0 | 0 | 0 | 0 | 0 | 0 | 0 | 0 | 0
Other bituminous coal | C0129 | 1639.9545 | 2008.0941 | 2137.0918 | 1613.5285 | 1412.044 | 1262.8344 | 1100.6003 | 1298.9036 | 1847.2721 | 1504.1441 | 1884.7049 | 1611.0531 | 1596.6759 | 1657.6769 | 1919.0727 | 2246.864 | 2145.4639 | 2292.939 | 1833.1402 | 1716.2694 | 1765.6905 | 1509.5071
Brown coal | C0200 | 987.7246 | 636.2535 | 639.468 | 854.8726 | 921.4199 | 895.2199 | 911.1983 | 591.5905 | 628.4254 | 880.4752 | 440.1255 | 416.1875 | 413.6692 | 374.8312 | 334.2066 | 306.8429 | 282.166 | 372.5902 | 362.8116 | 340.7979 | 335.1533 | 327.8846
Sub-bituminous coal | C0210 | 0 | 0 | 0 | 0 | 0 | 0 | 0 | 0 | 0 | 0 | 16.3968 | 0 | 0 | 0 | 0 | 0 | 0 | 0 | 0 | 0.0089424 | 0 | 0
Lignite | C0220 | 987.7246 | 636.2535 | 639.468 | 854.8726 | 921.4199 | 895.2199 | 911.1983 | 591.5905 | 628.4254 | 880.4752 | 423.7287 | 416.1875 | 413.6692 | 374.8312 | 334.2066 | 306.8429 | 282.166 | 372.5902 | 362.8116 | 340.789 | 335.1533 | 327.8846
Coal products | C0300 | 304.1831 | 373.4494 | 423.1797 | 571.9279 | 435.0591 | 312.0082 | 350.4299 | 297.7464 | 277.1872 | 191.0007 | 156.2175 | 197.9484 | 233.1377 | 324.9526 | 230.958 | 257.3129 | 307.0994 | 164.4012 | 160.3937 | 132.1105 | 113.8775 | 100.5208
Patent fuel | C0320 | 0 | 0 | 0 | 0 | 0 | 0 | 0 | 0 | 0 | 0 | 0 | 0 | 3.8215 | 2.2929 | 0 | 0 | 0 | 0 | 0 | 0 | 0 | 0.0067068
Coke oven coke | C0311 | 211.5302 | 278.6947 | 348.1457 | 407.6687 | 291.1119 | 161.1788 | 173.6186 | 160.7453 | 138.5835 | 64.8138 | 43.944 | 50.2794 | 93.5769 | 140.013 | 105.7003 | 139.0844 | 152.1708 | 62.4143 | 69.9192 | 81.4142 | 85.9008 | 69.2887
Gas coke | C0312 | 0 | 0 | 0 | 0 | 0 | 0 | 0 | 0 | 0 | 0 | 0 | 0 | 0 | 0 | 0 | 0 | 0 | 0 | 0 | 0 | 0 | 0
Coal tar | C0340 | 0 | 0 | 31.0543 | 32.6485 | 25.4107 | 23.1856 | 11.6127 | 12.3961 | 14.1636 | 12.4261 | 0.90765 | 41.0338 | 39.0274 | 38.5921 | 35.1934 | 36.9543 | 3.5873 | 3.1113 | 2.8705 | 0 | 0 | 0
Brown coal briquettes | C0330 | 92.6529 | 94.7548 | 43.9798 | 131.6107 | 118.5365 | 127.6437 | 165.1986 | 124.605 | 124.4401 | 113.7608 | 111.3659 | 106.6352 | 96.712 | 144.0546 | 90.0643 | 81.2741 | 151.3414 | 98.8757 | 87.604 | 50.6963 | 27.9767 | 31.2255
Manufactured gases | C0350-0370 | 96.8449 | 89.572 | 91.5401 | 22.0538 | 17.0273 | 17.6627 | 15.6922 | 31.3414 | 20.0383 | 11.9227 | 131.2936 | 213.139 | 130.9504 | 135.9463 | 111.3834 | 105.7873 | 92.2709 | 74.2526 | 100.7818 | 82.4816 | 68.9628 | 84.5348
Gas works gas | C0360 | 3.2889 | 2.4506 | 4.6002 | 6.1586 | 1.3543 | 2.1926 | 2.0421 | 0.19347 | 3.4863 | 0.37928 | 0 | 0 | 0.17506 | 0 | 0 | 0 | 0 | 0 | 0 | 0 | 0 | 0
Coke oven gas | C0350 | 93.2932 | 86.9304 | 86.8444 | 15.5847 | 15.2193 | 15.3267 | 13.65 | 31.1479 | 16.552 | 11.5434 | 99.5271 | 175.6879 | 97.5279 | 103.4394 | 81.8143 | 75.215 | 61.8659 | 43.7876 | 66.8893 | 54.2652 | 43.6963 | 52.4404
Blast furnace gas | C0371 | 0.26277 | 0.19106 | 0.095529 | 0.31049 | 0.45383 | 0.14334 | 0 | 0 | 0 | 0 | 0 | 0 | 0 | 0 | 0 | 0 | 0 | 0 | 0 | 0 | 0 | 0
Other recovered gases | C0379 | 0 | 0 | 0 | 0 | 0 | 0 | 0 | 0 | 0 | 0 | 31.7665 | 37.4511 | 33.2474 | 32.507 | 29.5691 | 30.5723 | 30.4051 | 30.465 | 33.8924 | 28.2164 | 25.2665 | 32.0944
Peat and peat products | P1000 | 22.0352 | 33.9699 | 42.0107 | 57.3071 | 44.7442 | 47.3589 | 32.7322 | 26.4713 | 29.7101 | 7.4807 | 6.1909 | 13.4065 | 4.9011 | 6.413 | 4.3673 | 2.5795 | 2.3216 | 2.5795 | 2.5925 | 2.5795 | 2.8375 | 1.0359
Peat | P1100 | 22.0352 | 33.9699 | 42.0107 | 57.3071 | 44.7442 | 47.3589 | 32.7322 | 26.4713 | 29.7101 | 7.4807 | 6.1909 | 13.4065 | 4.9011 | 6.413 | 4.3673 | 2.5795 | 2.3216 | 2.5795 | 2.5925 | 2.5795 | 2.8375 | 1.0359
Peat products | P1200 | 0 | 0 | 0 | 0 | 0 | 0 | 0 | 0 | 0 | 0 | 0 | 0 | 0 | 0 | 0 | 0 | 0 | 0 | 0 | 0 | 0 | 0
Oil shale and oil sands | S2000 | 0 | 0 | 0 | 0 | 0 | 0 | 0 | 0 | 0 | 0 | 0 | 0 | 0 | 0 | 0 | 0 | 0 | 0 | 0 | 0 | 0 | 0
Oil and petroleum products | O4000XBIO | 7797.7768 | 7965.9766 | 7858.7929 | 9208.8267 | 8235.5337 | 7693.7789 | 7862.7503 | 8945.5706 | 7821.3427 | 8041.0311 | 8126.4656 | 8248.9386 | 8458.6535 | 7910.0567 | 8010.5164 | 7758.2796 | 7448.0212 | 7077.7006 | 7510.7873 | 7241.1279 | 7336.1867 | 7327.1812
Crude oil, NGL, refinery feedstocks, additives and oxygenates and other hydrocarbons (excluding biofuel portion) | O4100_TOT_4200-4500XBIO | 12.1238 | 12.1238 | 12.1238 | 12.1238 | 12.1238 | 12.1238 | 12.1238 | 59.8242 | 12.1238 | 27.4805 | 13.3051 | 12.1238 | 14.4864 | 8.5954 | 4.7251 | 7.0877 | 7.0877 | 6.7169 | 13.2458 | 25.1297 | 31.6091 | 29.168
Crude oil | O4100_TOT | 12.1238 | 12.1238 | 12.1238 | 12.1238 | 12.1238 | 12.1238 | 12.1238 | 12.1238 | 12.1238 | 12.1238 | 12.1238 | 12.1238 | 12.1238 | 5.0516 | 0 | 0 | 0 | 0 | 0 | 0 | 0 | 0
Natural gas liquids | O4200 | 0 | 0 | 0 | 0 | 0 | 0 | 0 | 47.7004 | 0 | 15.3567 | 1.1813 | 0 | 2.3626 | 3.5439 | 4.7251 | 7.0877 | 7.0877 | 6.7169 | 13.2458 | 25.1297 | 31.6091 | 29.168
Refinery feedstocks | O4300 | 0 | 0 | 0 | 0 | 0 | 0 | 0 | 0 | 0 | 0 | 0 | 0 | 0 | 0 | 0 | 0 | 0 | 0 | 0 | 0 | 0 | 0
Additives and oxygenates (excluding biofuel portion) | O4400X4410 | 0 | 0 | 0 | 0 | 0 | 0 | 0 | 0 | 0 | 0 | 0 | 0 | 0 | 0 | 0 | 0 | 0 | 0 | 0 | 0 | 0 | 0
Other hydrocarbons | O4500 | 0 | 0 | 0 | 0 | 0 | 0 | 0 | 0 | 0 | 0 | 0 | 0 | 0 | 0 | 0 | 0 | 0 | 0 | 0 | 0 | 0 | 0
Oil products (excluding biofuel portion) | O4600XBIO | 7785.653 | 7953.8528 | 7846.6691 | 9196.7029 | 8223.4099 | 7681.6551 | 7850.6265 | 8885.7463 | 7809.2189 | 8013.5506 | 8113.1605 | 8236.8148 | 8444.1671 | 7901.4612 | 8005.7913 | 7751.1919 | 7440.9334 | 7070.9837 | 7497.5414 | 7215.9983 | 7304.5776 | 7298.0132
Refinery gas | O4610 | 2910.6894 | 3195.0585 | 3476.746 | 4139.2477 | 3692.1907 | 3414.9207 | 3878.5442 | 4629.341 | 4083.8803 | 3646.4961 | 3798.986 | 3338.1559 | 3540.3229 | 3246.4561 | 3302.2715 | 3366.9864 | 3698.2637 | 3682.3572 | 3745.0222 | 3837.5458 | 4064.0306 | 3895.8884
Ethane | O4620 | 0 | 0 | 0 | 0 | 14.4072 | 15.5154 | 4.433 | 7.9249 | 10.1892 | 0 | 0 | 0 | 0 | 0 | 0 | 0 | 0 | 0 | 0 | 0 | 0.037661 | 0.033276
Liquefied petroleum gases | O4630 | 853.8993 | 1019.897 | 787.6483 | 559.9758 | 478.2267 | 569.4676 | 507.1929 | 534.1535 | 563.7371 | 655.2076 | 605.0801 | 733.6032 | 729.1531 | 640.4172 | 743.3176 | 608.2707 | 555.4709 | 535.4892 | 642.7261 | 660.2268 | 616.974 | 630.0542
Motor gasoline (excluding biofuel portion) | O4652XR5210B | 1.0581 | 3.1743 | 173.4164 | 269.0503 | 281.6543 | 272.166 | 255.3512 | 340.5156 | 210.2013 | 213.4101 | 149.1798 | 1.0748 | 462.4377 | 299.5462 | 302.6697 | 4.2037 | 136.642 | 126.8951 | 130.9899 | 122.7369 | 50.3948 | 9.4107
Aviation gasoline | O4651 | 0 | 0 | 0 | 0 | 0 | 0 | 0 | 0 | 0 | 0 | 0 | 0 | 0 | 0 | 0 | 0 | 0 | 0 | 0 | 0 | 0 | 0
Gasoline-type jet fuel | O4653 | 0 | 0 | 0 | 0 | 0 | 0 | 0 | 0 | 0 | 0 | 0 | 0 | 0 | 0 | 0 | 0 | 0 | 0 | 0 | 0 | 0 | 0
Kerosene-type jet fuel (excluding biofuel portion) | O4661XR5230B | 0 | 0 | 0 | 0 | 0 | 0 | 0 | 0 | 0 | 0 | 0 | 0 | 0 | 0 | 0 | 0 | 0 | 0 | 0 | 0 | 0 | 0
Other kerosene | O4669 | 5.412 | 5.6749 | 14.4431 | 3.5108 | 3.0095 | 5.3497 | 3.6291 | 2.9019 | 1.8093 | 0.7178 | 0.9184 | 1.1411 | 0.50774 | 1.2573 | 1.6263 | 4.6731 | 4.678 | 3.1373 | 3.3353 | 2.1496 | 1.8156 | 2.084
Naphtha | O4640 | 591.6929 | 0 | 0 | 1.0629 | 0 | 0 | 0 | 0 | 0 | 937.4224 | 1057.2275 | 1166.8578 | 1201.9204 | 1453.683 | 1483.3739 | 1507.4567 | 1560.6883 | 1279.5189 | 1285.3874 | 1033.2689 | 1152.3454 | 1245.7617
Gas oil and diesel oil (excluding biofuel portion) | O4671XR5220B | 235.4521 | 340.1446 | 340.1207 | 427.1456 | 469.6769 | 468.1813 | 356.6718 | 385.4917 | 367.2246 | 329.4578 | 360.657 | 710.6711 | 513.9186 | 365.5193 | 342.0556 | 315.045 | 292.1917 | 271.668 | 346.9255 | 323.8908 | 358.1152 | 341.8322
Fuel oil | O4680 | 2901.1297 | 3066.1839 | 2683.9584 | 3305.8112 | 2909.0428 | 2570.7334 | 2541.4242 | 2683.588 | 2353.9569 | 2078.2859 | 1890.6802 | 2038.5037 | 1764.6794 | 1760.8448 | 1632.3156 | 1805.236 | 1099.8224 | 953.9982 | 1013.9193 | 846.8138 | 729.7865 | 779.4152
White spirit and special boiling point industrial spirits | O4691 | 0 | 0 | 0 | 0 | 0 | 0 | 0 | 0 | 0 | 0 | 0 | 0 | 0 | 0 | 0 | 0 | 2.0837 | 0.42098 | 0.45658 | 5.261 | 2.4395 | 0.40731
Lubricants | O4692 | 0 | 0 | 0 | 0 | 0 | 0 | 0 | 0 | 0 | 0 | 0 | 0 | 0 | 0 | 0 | 0 | 0 | 0 | 0 | 0 | 0 | 0
Bitumen | O4695 | 0 | 0 | 0 | 0 | 0 | 0 | 0 | 0 | 0 | 0 | 0 | 0 | 0 | 0 | 0 | 0 | 0 | 0 | 0 | 0 | 0 | 0
Petroleum coke | O4694 | 102.4051 | 110.9439 | 110.7887 | 143.0089 | 120.8191 | 127.2991 | 113.8752 | 111.3241 | 104.7751 | 95.1102 | 102.0911 | 88.1637 | 85.4241 | 30.8986 | 26.7844 | 33.9758 | 37.9483 | 162.0718 | 262.9777 | 253.9969 | 189.1261 | 205.1075
Paraffin waxes | O4693 | 0 | 0 | 0 | 0 | 0 | 0 | 0 | 0 | 0 | 0 | 0 | 0 | 0 | 0 | 0 | 0 | 0 | 0 | 0 | 0 | 0 | 0
Other oil products | O4699 | 183.9144 | 212.7758 | 259.5475 | 347.8897 | 254.3828 | 238.022 | 189.505 | 190.5055 | 113.4451 | 57.4428 | 148.3403 | 158.6435 | 145.8032 | 102.8389 | 171.3765 | 105.3445 | 53.1444 | 55.4271 | 65.8016 | 130.1077 | 139.5122 | 188.0187
Natural gas | G3000 | 19406.2484 | 19070.4442 | 19199.3623 | 19814.5403 | 17758.4126 | 18628.7635 | 16669.3799 | 17771.4418 | 17549.2415 | 15040.4992 | 15802.339 | 19092.1693 | 19546.1256 | 19388.6749 | 18470.4824 | 17335.0556 | 18005.9443 | 18629.9805 | 18152.745 | 17985.091 | 18418.0567 | 19826.9028
Renewables and biofuels | RA000 | 158.7709 | 147.4113 | 136.8306 | 173.7062 | 178.1135 | 245.8477 | 200.1853 | 326.0444 | 302.7856 | 233.5641 | 392.84 | 399.1794 | 229.8994 | 288.1434 | 320.3845 | 354.0578 | 443.0218 | 383.9014 | 353.2883 | 401.8959 | 458.5739 | 478.5093
Hydro | RA100 | 0 | 0 | 0 | 0 | 0 | 0 | 0 | 0 | 0 | 0 | 0 | 0 | 0 | 0 | 0 | 0 | 0 | 0 | 0 | 0 | 0 | 0
Tide, wave, ocean | RA500 | 0 | 0 | 0 | 0 | 0 | 0 | 0 | 0 | 0 | 0 | 0 | 0 | 0 | 0 | 0 | 0 | 0 | 0 | 0 | 0 | 0 | 0
Wind | RA300 | 0 | 0 | 0 | 0 | 0 | 0 | 0 | 0 | 0 | 0 | 0 | 0 | 0 | 0 | 0 | 0 | 0 | 0 | 0 | 0 | 0 | 0
Solar photovoltaic | RA420 | 0 | 0 | 0 | 0 | 0 | 0 | 0 | 0 | 0 | 0 | 0 | 0 | 0 | 0 | 0 | 0 | 0 | 0 | 0 | 0 | 0 | 0
Solar thermal | RA410 | 0.0024076 | 0.0043852 | 0.0079966 | 0.0079966 | 0.0091144 | 0.0093723 | 0.01307 | 0.01307 | 0.031728 | 0.044798 | 0.18882 | 0.18882 | 0.19243 | 0.2006 | 0.2006 | 0.21281 | 0.17842 | 0.17842 | 0.57739 | 0.60482 | 0.58435 | 0.58435
Geothermal | RA200 | 0 | 0 | 0 | 0 | 0 | 0 | 0 | 0 | 0 | 0 | 0 | 0 | 0 | 0 | 0 | 0 | 0 | 0 | 0 | 0 | 0.33439 | 0
Primary solid biofuels | R5110-5150_W6000RI | 142.6388 | 131.6519 | 130.0278 | 159.7879 | 160.9581 | 209.9421 | 182.0641 | 248.05 | 219.561 | 184.6361 | 220.9034 | 213.2017 | 172.858 | 212.675 | 205.4416 | 235.7228 | 323.8436 | 267.2551 | 236.3773 | 270.3365 | 309.3845 | 330.0888
Charcoal | R5160 | 5.1495 | 5.8851 | 0 | 0 | 0 | 0 | 0 | 0 | 5.8851 | 4.4138 | 0 | 0 | 0 | 0 | 0 | 0 | 0 | 0.019003 | 0.056406 | 0.056406 | 0.055632 | 0.055632
Biogases | R5300 | 8.9328 | 7.6908 | 4.4903 | 9.9837 | 12.7304 | 31.9244 | 13.9592 | 24.4015 | 17.7381 | 17.6629 | 131.3213 | 157.454 | 26.3885 | 38.2421 | 38.31 | 46.0256 | 40.5481 | 44.2222 | 32.8563 | 43.603 | 56.5151 | 48.4077
Renewable municipal waste | W6210 | 0.047807 | 0.047807 | 0.023904 | 1.672 | 2.2212 | 1.1704 | 1.1226 | 45.0702 | 0 | 0 | 21.114 | 20.5885 | 18.2956 | 19.0599 | 19.1555 | 21.6633 | 23.8368 | 23.1919 | 23.1487 | 24.2228 | 27.3738 | 29.4736
Pure biogasoline | R5210P | 0 | 0 | 0 | 0 | 0 | 0 | 0 | 0 | 0 | 0 | 0 | 0 | 0.88745 | 1.1039 | 1.2439 | 1.5104 | 0 | 0 | 0 | 0 | 0 | 0
Blended biogasoline | R5210B | 0 | 0 | 0 | 0 | 0 | 0 | 0 | 0.0012898 | 0.0012898 | 0.0019776 | 0.00060189 | 0 | 0 | 0.00060189 | 0 | 0 | 0.0012898 | 0.0012898 | 0.00060189 | 0.00060189 | 0.00060189 | 0.00060189
Pure biodiesels | R5220P | 0 | 0 | 0 | 0 | 0 | 0 | 0.075494 | 0.034652 | 0.031986 | 0.063027 | 0.02485 | 0.019518 | 0.0036113 | 0.0026655 | 0.015219 | 0.0080825 | 0.044798 | 0 | 0 | 0 | 0 | 0
Blended biodiesels | R5220B | 0 | 0 | 0 | 0 | 0 | 0 | 0.00085985 | 0 | 0.0035254 | 0.020292 | 0.0071367 | 0.0089424 | 0.027773 | 0.020636 | 0.056406 | 0.039467 | 0.24635 | 0.53018 | 0.68934 | 0.63156 | 0.70714 | 1.1247
Pure bio jet kerosene | R5230P | 0 | 0 | 0 | 0 | 0 | 0 | 0 | 0 | 0 | 0 | 0 | 0 | 0 | 0 | 0 | 0 | 0 | 0 | 0 | 0 | 0 | 0
Blended bio jet kerosene | R5230B | 0 | 0 | 0 | 0 | 0 | 0 | 0 | 0 | 0 | 0 | 0 | 0 | 0 | 0 | 0 | 0 | 0 | 0 | 0 | 0 | 0 | 0
Other liquid biofuels | R5290 | 0 | 0 | 0 | 0 | 0 | 0 | 0 | 5.8689 | 56.4834 | 22.7871 | 14.3632 | 2.0549 | 4.3743 | 9.1226 | 22.404 | 14.8043 | 16.8559 | 7.0903 | 10.8572 | 8.4207 | 1.9896 | 2.3163
Ambient heat (heat pumps) | RA600 | 1.9996 | 2.1312 | 2.2806 | 2.2546 | 2.1946 | 2.8014 | 2.95 | 2.6047 | 3.0495 | 3.9341 | 4.9166 | 5.6631 | 6.8718 | 7.7153 | 33.5573 | 34.071 | 37.4665 | 41.413 | 48.7251 | 54.0195 | 61.6287 | 66.4576
Non-renewable waste | W6100_6220 | 81.0404 | 138.1008 | 180.472 | 218.162 | 258.8133 | 164.2482 | 147.2359 | 175.7606 | 214.2698 | 180.8379 | 364.6382 | 389.862 | 417.006 | 390.8367 | 404.6022 | 476.1991 | 571.9945 | 495.0949 | 446.7716 | 411.0785 | 406.1273 | 409.2444
Industrial waste (non-renewable) | W6100 | 80.9926 | 138.0769 | 180.4481 | 216.5378 | 256.6637 | 163.1017 | 146.1372 | 130.7143 | 214.2698 | 180.8379 | 343.5242 | 369.2735 | 398.7104 | 371.8245 | 385.4468 | 454.5359 | 548.1577 | 471.903 | 423.623 | 386.8557 | 378.7535 | 379.7708
Non-renewable municipal waste | W6220 | 0.047807 | 0.023904 | 0.023904 | 1.6242 | 2.1496 | 1.1465 | 1.0987 | 45.0463 | 0 | 0 | 21.114 | 20.5885 | 18.2956 | 19.0122 | 19.1555 | 21.6633 | 23.8368 | 23.1919 | 23.1487 | 24.2228 | 27.3738 | 29.4736
Nuclear heat | N900H | 0 | 0 | 0 | 0 | 0 | 0 | 0 | 0 | 0 | 0 | 0 | 0 | 0 | 0 | 0 | 0 | 0 | 0 | 0 | 0 | 0 | 0
Heat | H8000 | 4750.2201 | 4633.1615 | 4759.6522 | 6050.9873 | 6811.3219 | 7146.0545 | 7475.791 | 7775.0728 | 7406.3893 | 7212.9428 | 6975.3767 | 8069.5212 | 8041.2234 | 8397.7792 | 7707.0371 | 7351.2346 | 7616.226 | 7430.5948 | 7572.657 | 7735.7985 | 7240.0324 | 7232.4303
Electricity | E7000 | 15105.922 | 15072.1545 | 15044.9047 | 15189.5792 | 15213.9583 | 15488.2013 | 15595.4828 | 15541.8531 | 15514.6316 | 13632.9206 | 14768.3163 | 13982.6328 | 13939.7491 | 13871.574 | 14076.4684 | 14155.4668 | 14275.5942 | 14526.0964 | 14397.1875 | 14247.6418 | 14047.9608 | 14295.4236

## JRC-IDEES FC_IND_NMM_E
Non-metallic minerals | FC_IND_NMM_E | 2000 | 2001 | 2002 | 2003 | 2004 | 2005 | 2006 | 2007 | 2008 | 2009 | 2010 | 2011 | 2012 | 2013 | 2014 | 2015 | 2016 | 2017 | 2018 | 2019 | 2020 | 2021
Total | TOTAL | 41959.5025 | 42111.0305 | 41155.7064 | 42493.5046 | 43194.1768 | 43838.5302 | 42620.6553 | 43766.5019 | 41996.3469 | 34058.2639 | 34876.7944 | 35615.2345 | 32962.3897 | 31836.456 | 31742.6006 | 32393.3284 | 33011.5314 | 32904.7092 | 33886.7272 | 33547.0326 | 33047.6264 | 34360.7896
Solid fossil fuels | C0000X0350-0370 | 6973.7934 | 6143.16 | 5403.3386 | 5504.1552 | 5410.5111 | 4892.1581 | 4912.3183 | 6587.5347 | 6106.0026 | 4117.5517 | 4435.4156 | 5091.5141 | 4700.1556 | 4038.4478 | 4161.8687 | 3836.8477 | 3755.3313 | 3774.2709 | 3916.4059 | 3736.1895 | 3839.2884 | 3711.6868
Hard coal | C0100 | 5134.4831 | 4470.9476 | 3887.6174 | 3694.7597 | 3527.6432 | 3211.1962 | 3196.369 | 4678.2371 | 4187.894 | 2600.1867 | 2826.2488 | 3342.515 | 2902.2296 | 2334.0768 | 2458.6583 | 2126.0744 | 2067.4598 | 2044.876 | 2221.669 | 2118.5169 | 1893.0004 | 1993.7403
Anthracite | C0110 | 12.5034 | 9.7506 | 57.6563 | 88.7023 | 133.1258 | 144.2016 | 138.1133 | 169.8547 | 182.2837 | 153.6825 | 243.3445 | 387.6284 | 350.3754 | 207.6823 | 121.9848 | 107.9935 | 124.2815 | 121.3368 | 153.6174 | 124.9279 | 99.3493 | 158.3942
Coking coal | C0121 | 2.6994 | 1.361 | 0.67489 | 0 | 0 | 0 | 0 | 7.0001 | 7.028 | 0 | 0 | 0 | 39.8216 | 0 | 1.2 | 0.20241 | 0.3098 | 0.24342 | 0.39458 | 0.25099 | 0.30155 | 0.33629
Other bituminous coal | C0129 | 5119.2804 | 4459.8359 | 3829.2862 | 3606.0574 | 3394.5174 | 3066.9946 | 3058.2556 | 4501.3824 | 3998.5822 | 2446.5041 | 2582.9043 | 2954.8867 | 2512.0326 | 2126.3945 | 2335.4735 | 2017.8785 | 1942.8684 | 1923.2958 | 2067.6571 | 1993.338 | 1793.3496 | 1835.0099
Brown coal | C0200 | 210.8521 | 181.0761 | 160.9351 | 169.0334 | 205.5893 | 187.5715 | 218.8847 | 241.6729 | 285.65 | 181.8887 | 157.5237 | 119.098 | 263.3591 | 218.7596 | 208.7703 | 201.2997 | 196.3868 | 167.8063 | 178.715 | 179.86 | 170.5353 | 220.346
Sub-bituminous coal | C0210 | 116.9445 | 106.1599 | 83.6904 | 83.1853 | 108.3068 | 111.8334 | 151.5974 | 158.663 | 137.2695 | 73.8508 | 62.3678 | 46.9515 | 155.1089 | 134.6362 | 114.0637 | 109.9862 | 115.512 | 94.5991 | 97.4565 | 111.377 | 106.2501 | 128.8586
Lignite | C0220 | 93.9076 | 74.9162 | 77.2447 | 85.8482 | 97.2825 | 75.738 | 67.2873 | 83.0099 | 148.3806 | 108.0378 | 95.156 | 72.1465 | 108.2502 | 84.1234 | 94.7066 | 91.3134 | 80.8747 | 73.2071 | 81.2585 | 68.483 | 64.2851 | 91.4874
Coal products | C0300 | 1628.4581 | 1491.1363 | 1354.7862 | 1640.3621 | 1677.2786 | 1493.3905 | 1497.0647 | 1667.6247 | 1632.4586 | 1335.4764 | 1451.6431 | 1629.901 | 1534.567 | 1485.6114 | 1494.4401 | 1509.4737 | 1491.4848 | 1561.5887 | 1516.0219 | 1437.8126 | 1775.7527 | 1497.6005
Patent fuel | C0320 | 0.55021 | 0 | 0 | 0 | 1.4999 | 0.74996 | 0.74996 | 0 | 0.74996 | 0 | 0 | 0.76432 | 7.6431 | 4.5858 | 0 | 0 | 0 | 0.027343 | 0.03147 | 0.024162 | 0.022872 | 0.051677
Coke oven coke | C0311 | 611.2594 | 551.8678 | 498.2408 | 555.1767 | 501.6967 | 383.7273 | 402.0086 | 474.5884 | 439.7985 | 366.9869 | 360.4077 | 356.188 | 328.9885 | 280.6215 | 289.0064 | 319.4868 | 309.8556 | 303.3635 | 317.7373 | 297.6168 | 290.2782 | 318.774
Gas coke | C0312 | 0 | 0 | 0 | 0 | 0 | 0 | 0 | 0 | 0 | 0 | 0 | 0 | 0 | 0 | 0 | 0 | 0 | 0 | 0 | 0 | 0 | 0
Coal tar | C0340 | 0 | 0 | 0 | 0 | 0 | 0 | 0.89329 | 15.9071 | 15.0234 | 17.7515 | 3.5288 | 18.5558 | 18.7093 | 18.0424 | 18.4269 | 17.5795 | 15.2459 | 11.7457 | 18.0619 | 14.6426 | 4.0249 | 1.3487
Brown coal briquettes | C0330 | 1016.6485 | 939.2684 | 856.5454 | 1085.1854 | 1174.0819 | 1108.9132 | 1093.4128 | 1177.1291 | 1176.8867 | 950.7379 | 1087.7066 | 1254.3929 | 1179.2261 | 1182.3617 | 1187.0068 | 1172.4074 | 1166.3832 | 1246.4521 | 1180.1912 | 1125.5291 | 1481.4267 | 1177.4261
Manufactured gases | C0350-0370 | 68.4915 | 84.7282 | 81.4034 | 45.7032 | 63.4112 | 60.0817 | 63.4566 | 66.3084 | 61.0347 | 47.7764 | 60.5976 | 67.0942 | 62.2146 | 56.5157 | 67.2375 | 74.7946 | 82.3765 | 81.0139 | 67.1597 | 65.6788 | 65.979 | 75.9604
Gas works gas | C0360 | 2.773 | 2.0421 | 2.4076 | 0.34394 | 0.40843 | 0.5589 | 0.64488 | 0.64488 | 0.45142 | 0 | 0 | 0 | 0 | 0 | 0 | 0 | 0 | 0 | 0 | 0 | 0 | 0
Coke oven gas | C0350 | 65.4557 | 73.5383 | 69.1316 | 41.896 | 59.5873 | 56.0834 | 59.1574 | 62.5107 | 57.5021 | 46.5821 | 59.3078 | 65.7567 | 60.877 | 54.9871 | 65.1118 | 60.5116 | 64.8452 | 63.5782 | 57.3917 | 53.7345 | 54.5182 | 63.8113
Blast furnace gas | C0371 | 0.26277 | 9.1478 | 9.8643 | 3.4633 | 3.4155 | 3.4394 | 3.6543 | 1.6003 | 1.3614 | 0.16724 | 0.095529 | 0.023904 | 0.023904 | 0.023904 | 0.023904 | 0.023904 | 0.047807 | 0.0024936 | 0.0035254 | 0.0049871 | 0.005503 | 0.005589
Other recovered gases | C0379 | 0 | 0 | 0 | 0 | 0 | 0 | 0 | 1.5525 | 1.7197 | 1.027 | 1.1942 | 1.3137 | 1.3137 | 1.5047 | 2.1018 | 14.2591 | 17.4835 | 17.4332 | 9.7645 | 11.9393 | 11.4553 | 12.1435
Peat and peat products | P1000 | 2.0273 | 10.4701 | 2.9788 | 2.0251 | 5.6716 | 3.3175 | 2.8277 | 2.9963 | 3.2555 | 0.23629 | 0.52132 | 1.3184 | 1.2981 | 0.83981 | 0.83981 | 0.83981 | 1.0775 | 1.1047 | 1.1107 | 0.75322 | 0.2804 | 0.24936
Peat | P1100 | 2.0273 | 10.4701 | 2.9788 | 2.0251 | 5.6716 | 3.3175 | 2.8277 | 2.9963 | 3.2555 | 0.23629 | 0.52132 | 1.3184 | 1.2981 | 0.83981 | 0.83981 | 0.83981 | 1.0775 | 1.1047 | 1.1107 | 0.75322 | 0.24867 | 0.24936
Peat products | P1200 | 0 | 0 | 0 | 0 | 0 | 0 | 0 | 0 | 0 | 0 | 0 | 0 | 0 | 0 | 0 | 0 | 0 | 0 | 0 | 0 | 0.031728 | 0
Oil shale and oil sands | S2000 | 60.3091 | 59.0309 | 50.5982 | 43.7276 | 47.0306 | 67.2154 | 52.0514 | 74.4626 | 70.1104 | 32.4433 | 44.0632 | 52.2191 | 41.5206 | 36.2738 | 33.9108 | 14.9614 | 9.7382 | 19.9807 | 22.4226 | 19.8812 | 1.3795 | 0
Oil and petroleum products | O4000XBIO | 11299.7357 | 11460.9154 | 11857.7749 | 11827.699 | 12618.4244 | 12634.4175 | 12231.1119 | 11842.6916 | 11498.7254 | 9469.6231 | 8918.6888 | 8354.3969 | 7256.8889 | 6464.2775 | 5945.4784 | 6667.8954 | 6504.9256 | 5701.2943 | 5635.2524 | 5505.8335 | 5365.7079 | 5085.2504
Crude oil, NGL, refinery feedstocks, additives and oxygenates and other hydrocarbons (excluding biofuel portion) | O4100_TOT_4200-4500XBIO | 0 | 0 | 0 | 0 | 0 | 0 | 0 | 0 | 0 | 0 | 0 | 0 | 0 | 7.0722 | 7.0722 | 0 | 0 | 0 | 0 | 0 | 0 | 0
Crude oil | O4100_TOT | 0 | 0 | 0 | 0 | 0 | 0 | 0 | 0 | 0 | 0 | 0 | 0 | 0 | 7.0722 | 7.0722 | 0 | 0 | 0 | 0 | 0 | 0 | 0
Natural gas liquids | O4200 | 0 | 0 | 0 | 0 | 0 | 0 | 0 | 0 | 0 | 0 | 0 | 0 | 0 | 0 | 0 | 0 | 0 | 0 | 0 | 0 | 0 | 0
Refinery feedstocks | O4300 | 0 | 0 | 0 | 0 | 0 | 0 | 0 | 0 | 0 | 0 | 0 | 0 | 0 | 0 | 0 | 0 | 0 | 0 | 0 | 0 | 0 | 0
Additives and oxygenates (excluding biofuel portion) | O4400X4410 | 0 | 0 | 0 | 0 | 0 | 0 | 0 | 0 | 0 | 0 | 0 | 0 | 0 | 0 | 0 | 0 | 0 | 0 | 0 | 0 | 0 | 0
Other hydrocarbons | O4500 | 0 | 0 | 0 | 0 | 0 | 0 | 0 | 0 | 0 | 0 | 0 | 0 | 0 | 0 | 0 | 0 | 0 | 0 | 0 | 0 | 0 | 0
Oil products (excluding biofuel portion) | O4600XBIO | 11299.7357 | 11460.9154 | 11857.7749 | 11827.699 | 12618.4244 | 12634.4175 | 12231.1119 | 11842.6916 | 11498.7254 | 9469.6231 | 8918.6888 | 8354.3969 | 7256.8889 | 6457.2052 | 5938.4062 | 6667.8954 | 6504.9256 | 5701.2943 | 5635.2524 | 5505.8335 | 5365.7079 | 5085.2504
Refinery gas | O4610 | 0 | 0 | 0 | 0 | 0 | 0 | 0 | 0 | 0 | 0 | 0 | 0 | 0 | 0 | 0 | 0 | 0 | 0 | 0 | 0 | 0 | 0
Ethane | O4620 | 0 | 0 | 0 | 0 | 0 | 0 | 0 | 0 | 0 | 0 | 0 | 0 | 0 | 0 | 0 | 0 | 0 | 0 | 0 | 0 | 0 | 0
Liquefied petroleum gases | O4630 | 778.8224 | 758.1692 | 720.9786 | 646.1818 | 500.7421 | 451.3222 | 465.6089 | 409.1691 | 347.2666 | 304.0324 | 314.1892 | 272.2336 | 253.3702 | 214.7106 | 187.3177 | 250.4131 | 266.763 | 207.4311 | 202.0782 | 208.8169 | 198.2526 | 212.9457
Motor gasoline (excluding biofuel portion) | O4652XR5210B | 1.1463 | 1.1431 | 0.096905 | 0.096905 | 0.092691 | 1.1374 | 2.1759 | 0.13715 | 1.1467 | 2.2064 | 1.1371 | 0.085211 | 0.07558 | 0.074549 | 0.069218 | 1.0972 | 1.135 | 0.92218 | 0.75451 | 0.97962 | 0.35555 | 0.63061
Aviation gasoline | O4651 | 0 | 0 | 0 | 0 | 0 | 0 | 0 | 0 | 0 | 0 | 0 | 0 | 0 | 0 | 0 | 0 | 0 | 0 | 0 | 0 | 0 | 0
Gasoline-type jet fuel | O4653 | 0 | 0 | 0 | 0 | 0 | 0 | 0 | 0 | 0 | 0 | 0 | 0 | 0 | 0 | 0 | 0 | 0 | 0 | 0 | 0 | 0 | 0
Kerosene-type jet fuel (excluding biofuel portion) | O4661XR5230B | 0 | 0 | 0 | 0 | 0 | 0 | 0 | 0 | 0 | 0 | 0 | 0 | 0 | 0 | 0 | 0 | 0 | 0 | 0 | 0 | 0 | 0.0020636
Other kerosene | O4669 | 2.696 | 1.8199 | 1.4335 | 1.1421 | 0.84764 | 3.935 | 1.5688 | 2.3788 | 1.0573 | 1.2591 | 1.1586 | 0.97919 | 0.83775 | 1.1512 | 1.0426 | 1.1126 | 1.2709 | 1.0348 | 1.2153 | 0.96423 | 1.3886 | 1.4658
Naphtha | O4640 | 0 | 0 | 0 | 0 | 0 | 0 | 0 | 0 | 0 | 0 | 0 | 0 | 0 | 0 | 0 | 0 | 0 | 0 | 0 | 0 | 0 | 0
Gas oil and diesel oil (excluding biofuel portion) | O4671XR5220B | 703.9639 | 766.3889 | 690.7787 | 666.4657 | 669.0944 | 687.5069 | 558.3026 | 738.6773 | 788.5374 | 762.0838 | 731.2742 | 613.0538 | 556.1374 | 537.5475 | 470.4531 | 510.9561 | 479.9633 | 473.8758 | 478.9989 | 481.4357 | 479.6716 | 541.7955
Fuel oil | O4680 | 3676.6586 | 3025.9684 | 3088.2878 | 2472.4133 | 2306.7297 | 2094.8047 | 2249.8569 | 2048.1631 | 1941.2687 | 1582.1212 | 1207.074 | 1031.3605 | 686.4764 | 528.0279 | 399.6754 | 519.2029 | 629.8164 | 470.4481 | 407.1344 | 341.881 | 503.0274 | 279.9169
White spirit and special boiling point industrial spirits | O4691 | 0 | 0 | 0 | 0 | 0 | 0 | 0 | 0 | 0 | 0 | 0 | 0 | 0 | 0 | 0 | 0 | 0 | 0.0010318 | 0.0010318 | 0 | 0 | 0
Lubricants | O4692 | 0 | 0 | 0 | 0 | 0 | 0 | 0 | 0 | 0 | 0 | 0 | 0 | 0 | 0 | 0 | 0 | 0 | 0 | 0 | 0 | 0 | 0
Bitumen | O4695 | 0 | 0 | 0 | 0 | 0 | 0 | 0 | 0 | 0 | 0 | 0 | 0 | 0 | 0 | 0 | 0 | 0 | 0 | 0 | 0.10009 | 0.064058 | 0
Petroleum coke | O4694 | 6101.3642 | 6878.7702 | 7073.6872 | 7675.5428 | 8279.2986 | 8746.363 | 8431.6731 | 8119.0339 | 7869.6709 | 6714.9471 | 6526.6236 | 6286.7976 | 5600.1206 | 5030.0257 | 4722.3811 | 5207.5283 | 4928.6684 | 4437.0761 | 4336.0838 | 4269.2818 | 4002.5535 | 3848.8749
Paraffin waxes | O4693 | 0 | 0 | 0 | 0 | 0 | 0 | 0 | 0 | 0 | 0 | 0 | 0 | 0 | 0 | 0 | 0 | 0 | 0 | 0 | 0 | 0 | 0
Other oil products | O4699 | 35.0843 | 28.6557 | 282.5122 | 365.8563 | 861.6193 | 649.3483 | 521.9256 | 525.1322 | 549.7779 | 102.973 | 137.2321 | 149.8869 | 159.871 | 145.6678 | 157.4671 | 177.585 | 197.3085 | 110.5052 | 208.9862 | 202.3742 | 180.3946 | 199.6189
Natural gas | G3000 | 16145.0347 | 16784.5948 | 16180.3923 | 17089.0854 | 16605.7623 | 17111.099 | 16080.5994 | 15514.0435 | 14775.8973 | 11655.3986 | 12257.1783 | 12177.8071 | 11660.8215 | 11796.9749 | 11819.2635 | 11825.2365 | 12368.5339 | 12739.9595 | 12997.8329 | 12888.0462 | 12472.9672 | 13594.1585
Renewables and biofuels | RA000 | 607.0953 | 662.9766 | 685.1589 | 1052.4124 | 1148.0783 | 1583.5092 | 1614.4971 | 1664.5369 | 1335.4108 | 1361.1953 | 1341.8738 | 1567.4771 | 1294.8904 | 1414.1916 | 1438.7501 | 1564.3585 | 1491.6386 | 1627.2743 | 1654.0965 | 1733.5435 | 1860.4229 | 1985.8684
Hydro | RA100 | 0 | 0 | 0 | 0 | 0 | 0 | 0 | 0 | 0 | 0 | 0 | 0 | 0 | 0 | 0 | 0 | 0 | 0 | 0 | 0 | 0 | 0
Tide, wave, ocean | RA500 | 0 | 0 | 0 | 0 | 0 | 0 | 0 | 0 | 0 | 0 | 0 | 0 | 0 | 0 | 0 | 0 | 0 | 0 | 0 | 0 | 0 | 0
Wind | RA300 | 0 | 0 | 0 | 0 | 0 | 0 | 0 | 0 | 0 | 0 | 0 | 0 | 0 | 0 | 0 | 0 | 0 | 0 | 0 | 0 | 0 | 0
Solar photovoltaic | RA420 | 0 | 0 | 0 | 0 | 0 | 0 | 0 | 0 | 0 | 0 | 0 | 0 | 0 | 0 | 0 | 0 | 0 | 0 | 0 | 0 | 0 | 0
Solar thermal | RA410 | 0.0011178 | 0.0011178 | 0.0011178 | 0.0060189 | 0.019175 | 0.019175 | 0.028977 | 0.030439 | 0.036371 | 0.041187 | 0.044884 | 0.044884 | 0.044884 | 0.044884 | 0.044884 | 0.044884 | 0.04454 | 0.04454 | 0.04454 | 0.04454 | 0.04454 | 0.043766
Geothermal | RA200 | 0 | 0 | 0 | 0.26277 | 0.21496 | 0.28659 | 0.21496 | 0.28659 | 0.31049 | 0.3583 | 0.38212 | 0.40602 | 0.14334 | 0 | 0 | 0 | 0 | 0 | 0.19106 | 0.26277 | 0 | 0
Primary solid biofuels | R5110-5150_W6000RI | 602.6084 | 652.1209 | 675.1643 | 892.2497 | 961.6034 | 1347.6866 | 1372.8507 | 1268.8899 | 1254.7368 | 1270.5305 | 1218.0578 | 1310.6465 | 1006.8928 | 1002.7433 | 990.2189 | 1065.9281 | 978.666 | 989.5118 | 938.1745 | 1017.9461 | 1124.1817 | 1286.894
Charcoal | R5160 | 0 | 0 | 0 | 0 | 0 | 0 | 0 | 0 | 0 | 0 | 0 | 0 | 0 | 0 | 0 | 0 | 0 | 0 | 0 | 0 | 0 | 0
Biogases | R5300 | 0 | 0 | 0 | 0.74041 | 0.3583 | 0.64488 | 0.66879 | 2.5795 | 1.8162 | 4.3936 | 4.2838 | 5.1095 | 5.3912 | 6.0544 | 10.7945 | 9.7612 | 11.8428 | 12.0544 | 12.1592 | 11.5163 | 12.4813 | 10.1046
Renewable municipal waste | W6210 | 0 | 6.4249 | 5.3979 | 144.4779 | 179.23 | 227.4291 | 232.206 | 380.2427 | 69.337 | 75.7804 | 84.2781 | 215.5409 | 267.7313 | 389.1322 | 399.0451 | 442.8165 | 445.6983 | 565.03 | 634.9664 | 627.8973 | 644.6802 | 603.6321
Pure biogasoline | R5210P | 0 | 0 | 0 | 0 | 0 | 0 | 0 | 0 | 0 | 0 | 0 | 0 | 0 | 0 | 0 | 0 | 0 | 0 | 0 | 0 | 0 | 0
Blended biogasoline | R5210B | 0 | 0 | 0 | 0 | 0 | 0 | 0 | 0.0019776 | 0.00068788 | 0.00068788 | 0.00060189 | 0 | 0 | 0 | 0 | 0 | 0 | 0 | 0 | 0.00068788 | 0.0012898 | 0.0025795
Pure biodiesels | R5220P | 0 | 0 | 0 | 0 | 0 | 0 | 0 | 0 | 0 | 0.0018057 | 0.00085985 | 0.0044712 | 0.0044712 | 0.0044712 | 0.031384 | 0.064488 | 0.23474 | 1.0044 | 1.0044 | 1.0044 | 0 | 0
Blended biodiesels | R5220B | 0 | 0 | 0 | 0 | 0 | 0.0061049 | 0.029751 | 0.92674 | 0.92932 | 0.94686 | 1.8378 | 1.8619 | 1.8654 | 1.8386 | 1.9065 | 3.1419 | 3.4018 | 3.3426 | 4.3856 | 5.1438 | 5.1054 | 6.4156
Pure bio jet kerosene | R5230P | 0 | 0 | 0 | 0 | 0 | 0 | 0 | 0 | 0 | 0 | 0 | 0 | 0 | 0 | 0 | 0 | 0 | 0 | 0 | 0 | 0 | 0
Blended bio jet kerosene | R5230B | 0 | 0 | 0 | 0 | 0 | 0 | 0 | 0 | 0 | 0 | 0 | 0 | 0 | 0 | 0 | 0 | 0 | 0 | 0 | 0 | 0 | 0
Other liquid biofuels | R5290 | 0 | 0 | 0 | 9.8065 | 1.5277 | 1.6607 | 1.7372 | 4.3119 | 2.1802 | 3.0952 | 26.5557 | 25.853 | 3.5124 | 4.3812 | 4.138 | 3.6445 | 6.4064 | 5.8372 | 4.7146 | 5.788 | 3.5779 | 2.7319
Ambient heat (heat pumps) | RA600 | 4.4857 | 4.4297 | 4.5956 | 4.8691 | 5.1248 | 5.7761 | 6.7606 | 7.2671 | 6.0637 | 6.0467 | 6.4321 | 8.0099 | 9.3046 | 9.9925 | 32.5708 | 38.957 | 45.344 | 50.4493 | 58.4562 | 63.9396 | 70.3506 | 76.0439
Non-renewable waste | W6100_6220 | 486.9219 | 369.5595 | 346.9153 | 519.5242 | 619.9339 | 699.0544 | 827.1177 | 970.3957 | 1413.5577 | 1694.2312 | 1982.311 | 2496.3733 | 2413.3548 | 2682.8781 | 2849.3554 | 2864.3715 | 3185.4026 | 3245.1447 | 3691.6236 | 3801.0699 | 3870.5363 | 3952.8728
Industrial waste (non-renewable) | W6100 | 486.9219 | 364.3049 | 342.4966 | 376.7899 | 442.758 | 456.8886 | 557.6518 | 549.7165 | 1333.3532 | 1508.0838 | 1768.375 | 2158.8887 | 2046.5732 | 2145.9706 | 2317.0226 | 2320.0703 | 2583.8023 | 2551.0393 | 2985.0458 | 3078.317 | 3141.6396 | 3229.3902
Non-renewable municipal waste | W6220 | 0 | 5.2546 | 4.4187 | 142.7343 | 177.1759 | 242.1659 | 269.466 | 420.6792 | 80.2045 | 186.1474 | 213.936 | 337.4846 | 366.7816 | 536.9075 | 532.3328 | 544.3012 | 601.6003 | 694.1054 | 706.5777 | 722.7529 | 728.8967 | 723.4826
Nuclear heat | N900H | 0 | 0 | 0 | 0 | 0 | 0 | 0 | 0 | 0 | 0 | 0 | 0 | 0 | 0 | 0 | 0 | 0 | 0 | 0 | 0 | 0 | 0
Heat | H8000 | 152.5675 | 165.8599 | 138.7845 | 140.538 | 235.4091 | 229.5069 | 241.8878 | 232.0148 | 211.4463 | 167.355 | 194.4164 | 214.9555 | 217.6769 | 209.0984 | 229.7287 | 278.7148 | 254.1598 | 240.9144 | 356.9043 | 278.7721 | 276.6804 | 246.8545
Electricity | E7000 | 6163.5261 | 6369.735 | 6408.3614 | 6268.6346 | 6439.9443 | 6558.1704 | 6594.7874 | 6811.5174 | 6520.9063 | 5512.453 | 5641.7284 | 5592.0788 | 5313.5683 | 5136.9586 | 5196.1677 | 5265.3082 | 5358.3474 | 5473.7516 | 5543.9187 | 5517.2647 | 5294.3844 | 5707.8885

## JRC-IDEES FC_IND_PPP_E
Paper, pulp & printing | FC_IND_PPP_E | 2000 | 2001 | 2002 | 2003 | 2004 | 2005 | 2006 | 2007 | 2008 | 2009 | 2010 | 2011 | 2012 | 2013 | 2014 | 2015 | 2016 | 2017 | 2018 | 2019 | 2020 | 2021
Total | TOTAL | 32882.4497 | 32066.0546 | 32526.409 | 33594.8205 | 33703.9834 | 34234.4521 | 35078.5194 | 36049.9729 | 33835.7678 | 31301.2807 | 32964.4465 | 32476.6493 | 32231.2742 | 32278.2914 | 31932.8116 | 31947.2608 | 32180.2121 | 32506.0979 | 32307.2221 | 32514.9028 | 31397.2227 | 32932.0517
Solid fossil fuels | C0000X0350-0370 | 1226.3444 | 1066.9731 | 1112.1408 | 1201.9825 | 1130.0347 | 1176.8237 | 1071.8542 | 909.5825 | 873.0316 | 903.9639 | 847.453 | 823.2863 | 822.6982 | 850.6206 | 828.2781 | 852.5397 | 857.5623 | 801.7103 | 751.4113 | 677.5905 | 581.5475 | 585.5585
Hard coal | C0100 | 974.793 | 849.4455 | 894.2591 | 912.6838 | 903.4465 | 935.5982 | 879.8797 | 732.8282 | 668.1694 | 671.3414 | 670.7968 | 630.2488 | 604.1232 | 615.4966 | 601.1747 | 634.5773 | 635.6946 | 604.0592 | 535.88 | 484.4681 | 411.6466 | 435.3236
Anthracite | C0110 | 0 | 0 | 0 | 0 | 2.1267 | 0.70963 | 0 | 44.8552 | 1.4536 | 2.3619 | 1.5866 | 13.5342 | 16.4506 | 12.1437 | 8.7427 | 7.2744 | 45.759 | 51.1126 | 42.6854 | 14.569 | 14.9567 | 17.9572
Coking coal | C0121 | 0 | 0 | 0 | 0 | 0 | 0 | 0 | 0 | 0 | 0 | 0 | 0 | 0 | 0 | 0 | 0 | 0 | 0 | 0 | 0 | 0 | 0
Other bituminous coal | C0129 | 974.793 | 849.4455 | 894.2591 | 912.6838 | 901.3199 | 934.8886 | 879.8797 | 687.973 | 666.7158 | 668.9794 | 669.2102 | 616.7145 | 587.6727 | 603.3529 | 592.432 | 627.3029 | 589.9356 | 552.9467 | 493.1946 | 469.8991 | 396.6899 | 417.3664
Brown coal | C0200 | 162.8131 | 165.0077 | 167.7536 | 164.0035 | 107.5647 | 148.7681 | 130.3026 | 127.3868 | 121.5755 | 132.7844 | 72.6648 | 68.6299 | 61.2574 | 60.177 | 59.4093 | 54.9741 | 54.869 | 50.9826 | 55.639 | 60.3429 | 50.2378 | 42.0916
Sub-bituminous coal | C0210 | 27.5074 | 32.188 | 34.6088 | 32.5543 | 34.0837 | 35.5358 | 31.7089 | 26.7827 | 21.3287 | 20.1749 | 15.2067 | 16.1677 | 15.7554 | 16.5297 | 16.6088 | 15.7913 | 17.4289 | 19.2016 | 21.9667 | 20.7964 | 9.4955 | 3.1334
Lignite | C0220 | 135.3057 | 132.8197 | 133.1448 | 131.4492 | 73.4809 | 113.2323 | 98.5936 | 100.6041 | 100.2468 | 112.6095 | 57.4581 | 52.4623 | 45.5021 | 43.6473 | 42.8005 | 39.1828 | 37.4402 | 31.781 | 33.6723 | 39.5465 | 40.7423 | 38.9581
Coal products | C0300 | 88.7383 | 52.5199 | 50.1282 | 125.2951 | 119.0236 | 92.4574 | 61.6719 | 49.3675 | 83.2868 | 99.8381 | 103.9913 | 124.4077 | 157.3175 | 174.947 | 167.6941 | 162.9883 | 166.9986 | 146.6684 | 159.8923 | 132.7794 | 119.663 | 108.1433
Patent fuel | C0320 | 0 | 0 | 0 | 25.4992 | 26.2492 | 0 | 0 | 0 | 0 | 2.1672 | 0 | 0 | 0 | 2.864 | 0 | 0 | 0 | 0 | 19.5856 | 0.42941 | 0.61978 | 0
Coke oven coke | C0311 | 21.1682 | 14.3124 | 10.2396 | 3.4195 | 0.6589 | 0.64007 | 0.66982 | 0.6773 | 0.67524 | 0 | 0.65185 | 0 | 0 | 0 | 0 | 0 | 0 | 0 | 0 | 0 | 0 | 0.0093723
Gas coke | C0312 | 0 | 0 | 0 | 0 | 0 | 0 | 0 | 0 | 0 | 0 | 0 | 0 | 0 | 0 | 0 | 0 | 0 | 0 | 0 | 0 | 0 | 0
Coal tar | C0340 | 0 | 0 | 0 | 0 | 0 | 0 | 0 | 0 | 0 | 0 | 0 | 0 | 0 | 0 | 0 | 0 | 0 | 0 | 0 | 0 | 0 | 0
Brown coal briquettes | C0330 | 67.5701 | 38.2076 | 39.8887 | 96.3764 | 92.1155 | 91.8174 | 61.0021 | 48.6902 | 82.6115 | 97.6709 | 103.3395 | 124.4077 | 157.3175 | 172.0831 | 167.6941 | 162.9883 | 166.9986 | 146.6684 | 140.3066 | 132.35 | 119.0433 | 108.134
Manufactured gases | C0350-0370 | 24.2046 | 21.5606 | 20.5503 | 0 | 0 | 0.021496 | 0.021496 | 0.021496 | 0 | 0 | 0 | 0 | 0 | 0 | 0 | 0 | 0 | 0 | 0 | 0 | 0 | 0
Gas works gas | C0360 | 0.98882 | 0.79536 | 0.60189 | 0 | 0 | 0.021496 | 0.021496 | 0.021496 | 0 | 0 | 0 | 0 | 0 | 0 | 0 | 0 | 0 | 0 | 0 | 0 | 0 | 0
Coke oven gas | C0350 | 23.2158 | 20.7653 | 19.9484 | 0 | 0 | 0 | 0 | 0 | 0 | 0 | 0 | 0 | 0 | 0 | 0 | 0 | 0 | 0 | 0 | 0 | 0 | 0
Blast furnace gas | C0371 | 0 | 0 | 0 | 0 | 0 | 0 | 0 | 0 | 0 | 0 | 0 | 0 | 0 | 0 | 0 | 0 | 0 | 0 | 0 | 0 | 0 | 0
Other recovered gases | C0379 | 0 | 0 | 0 | 0 | 0 | 0 | 0 | 0 | 0 | 0 | 0 | 0 | 0 | 0 | 0 | 0 | 0 | 0 | 0 | 0 | 0 | 0
Peat and peat products | P1000 | 256.3325 | 256.5911 | 230.3516 | 223.4178 | 179.1494 | 172.9593 | 244.593 | 253.8407 | 228.3191 | 193.6106 | 222.3366 | 205.3847 | 181.1139 | 161.8581 | 177.8077 | 171.2023 | 155.5054 | 147.6736 | 157.9789 | 153.7033 | 117.191 | 103.073
Peat | P1100 | 256.3325 | 256.5911 | 230.3516 | 223.4178 | 179.1494 | 172.9593 | 244.593 | 253.8407 | 228.3191 | 193.6106 | 222.3366 | 205.3847 | 181.1139 | 161.8581 | 177.8077 | 171.2023 | 155.5054 | 147.6736 | 157.9472 | 153.6715 | 117.1274 | 103.0095
Peat products | P1200 | 0 | 0 | 0 | 0 | 0 | 0 | 0 | 0 | 0 | 0 | 0 | 0 | 0 | 0 | 0 | 0 | 0 | 0 | 0.031728 | 0.031728 | 0.063543 | 0.063543
Oil shale and oil sands | S2000 | 0 | 0 | 0 | 0 | 0 | 0 | 0 | 0 | 0 | 0 | 0 | 0 | 0 | 0 | 0 | 0 | 0 | 0 | 0 | 0 | 0 | 0
Oil and petroleum products | O4000XBIO | 2369.4643 | 2279.3211 | 2197.9487 | 2274.7278 | 1986.885 | 1807.4949 | 1821.2095 | 1693.8716 | 1629.3872 | 1250.7632 | 1131.8197 | 1030.4379 | 907.8472 | 787.697 | 667.4527 | 698.9083 | 713.7857 | 668.9835 | 680.215 | 627.266 | 604.9406 | 713.3682
Crude oil, NGL, refinery feedstocks, additives and oxygenates and other hydrocarbons (excluding biofuel portion) | O4100_TOT_4200-4500XBIO | 0 | 0 | 0 | 0 | 0 | 0 | 0 | 0 | 0 | 0 | 0 | 0 | 0 | 0 | 0 | 0 | 0 | 0 | 0 | 0 | 0 | 0
Crude oil | O4100_TOT | 0 | 0 | 0 | 0 | 0 | 0 | 0 | 0 | 0 | 0 | 0 | 0 | 0 | 0 | 0 | 0 | 0 | 0 | 0 | 0 | 0 | 0
Natural gas liquids | O4200 | 0 | 0 | 0 | 0 | 0 | 0 | 0 | 0 | 0 | 0 | 0 | 0 | 0 | 0 | 0 | 0 | 0 | 0 | 0 | 0 | 0 | 0
Refinery feedstocks | O4300 | 0 | 0 | 0 | 0 | 0 | 0 | 0 | 0 | 0 | 0 | 0 | 0 | 0 | 0 | 0 | 0 | 0 | 0 | 0 | 0 | 0 | 0
Additives and oxygenates (excluding biofuel portion) | O4400X4410 | 0 | 0 | 0 | 0 | 0 | 0 | 0 | 0 | 0 | 0 | 0 | 0 | 0 | 0 | 0 | 0 | 0 | 0 | 0 | 0 | 0 | 0
Other hydrocarbons | O4500 | 0 | 0 | 0 | 0 | 0 | 0 | 0 | 0 | 0 | 0 | 0 | 0 | 0 | 0 | 0 | 0 | 0 | 0 | 0 | 0 | 0 | 0
Oil products (excluding biofuel portion) | O4600XBIO | 2369.4643 | 2279.3211 | 2197.9487 | 2274.7278 | 1986.885 | 1807.4949 | 1821.2095 | 1693.8716 | 1629.3872 | 1250.7632 | 1131.8197 | 1030.4379 | 907.8472 | 787.697 | 667.4527 | 698.9083 | 713.7857 | 668.9835 | 680.215 | 627.266 | 604.9406 | 713.3682
Refinery gas | O4610 | 0 | 0 | 0 | 0 | 0 | 0 | 0 | 0 | 0 | 0 | 0 | 0 | 0 | 0 | 0 | 0 | 0 | 0 | 0 | 0 | 0 | 0
Ethane | O4620 | 0 | 0 | 0 | 0 | 0 | 0 | 0 | 0 | 0 | 0 | 0 | 0 | 0 | 0 | 0 | 0 | 0 | 0 | 0 | 0 | 0 | 0
Liquefied petroleum gases | O4630 | 210.1465 | 233.8234 | 236.1367 | 258.9662 | 226.3966 | 205.5713 | 219.8987 | 215.8335 | 212.934 | 180.7837 | 193.2452 | 183.9886 | 163.6003 | 156.3269 | 152.3611 | 159.8265 | 139.8559 | 136.4185 | 137.0488 | 135.542 | 127.7556 | 141.8024
Motor gasoline (excluding biofuel portion) | O4652XR5210B | 0.0010318 | 1.0592 | 0.0010318 | 7.3862 | 1.0592 | 0.090972 | 4.1887 | 7.3389 | 0.030696 | 0.046518 | 0.035942 | 0.0063629 | 0.0063629 | 0.0031814 | 0.0031814 | 0.0083405 | 0.019948 | 0.33646 | 0.60095 | 0.727 | 0.25787 | 0.21187
Aviation gasoline | O4651 | 0 | 0 | 0 | 0 | 0 | 0 | 0 | 0 | 0 | 0 | 0 | 0 | 0 | 0 | 0 | 0 | 0 | 0 | 0 | 0 | 0 | 0
Gasoline-type jet fuel | O4653 | 0 | 0 | 0 | 0 | 0 | 0 | 0 | 0 | 0 | 0 | 0 | 0 | 0 | 0 | 0 | 0 | 0 | 0 | 0 | 0 | 0 | 0
Kerosene-type jet fuel (excluding biofuel portion) | O4661XR5230B | 0 | 0 | 0 | 0 | 0 | 0 | 0 | 0 | 0 | 0 | 0 | 0 | 0 | 0 | 0 | 0 | 0 | 0 | 0 | 0 | 0 | 0
Other kerosene | O4669 | 2.2707 | 0.19209 | 0.2037 | 0.2196 | 0.22485 | 0.43706 | 0.33921 | 0.10275 | 0.14566 | 0.1362 | 0.20163 | 0.11187 | 0.12984 | 0.27868 | 0.40645 | 0.072829 | 0.05804 | 0.11797 | 0.10757 | 0.043078 | 0.15073 | 0.035684
Naphtha | O4640 | 0 | 0 | 0 | 0 | 0 | 0 | 0 | 0 | 0 | 0 | 0 | 0 | 0 | 0 | 0 | 0 | 0 | 0 | 0 | 0 | 0 | 0
Gas oil and diesel oil (excluding biofuel portion) | O4671XR5220B | 264.8397 | 240.6692 | 216.4349 | 319.4451 | 261.0851 | 248.7676 | 205.9581 | 223.7819 | 203.0519 | 199.3101 | 210.4543 | 171.6887 | 137.116 | 122.218 | 118.1821 | 139.5532 | 137.1138 | 140.6514 | 156.1518 | 151.0578 | 152.7021 | 184.4093
Fuel oil | O4680 | 1892.2064 | 1803.5772 | 1745.1723 | 1688.7107 | 1498.1193 | 1351.6678 | 1387.9461 | 1246.8146 | 1212.2656 | 869.5274 | 726.9234 | 673.6832 | 606.0355 | 507.911 | 395.5563 | 398.5313 | 435.7946 | 389.6348 | 362.9052 | 318.0132 | 322.134 | 385.9446
White spirit and special boiling point industrial spirits | O4691 | 0 | 0 | 0 | 0 | 0 | 0 | 0 | 0 | 0 | 0 | 0 | 0 | 0 | 0 | 0 | 0 | 0 | 0 | 0 | 0 | 0 | 0
Lubricants | O4692 | 0 | 0 | 0 | 0 | 0 | 0 | 0 | 0 | 0 | 0 | 0 | 0 | 0 | 0 | 0 | 0 | 0 | 0 | 0 | 0 | 0 | 0
Bitumen | O4695 | 0 | 0 | 0 | 0 | 0 | 0 | 0 | 0 | 0 | 0 | 0 | 0 | 0 | 0 | 0 | 0 | 0 | 0 | 0 | 0 | 0 | 0
Petroleum coke | O4694 | 0 | 0 | 0 | 0 | 0 | 0 | 0 | 0 | 0 | 0 | 0 | 0 | 0 | 0 | 0 | 0 | 0 | 0 | 0 | 0 | 0 | 0
Paraffin waxes | O4693 | 0 | 0 | 0 | 0 | 0 | 0 | 0 | 0 | 0 | 0 | 0 | 0 | 0 | 0 | 0 | 0 | 0 | 0 | 0 | 0 | 0 | 0
Other oil products | O4699 | 0 | 0 | 0 | 0 | 0 | 0.96019 | 2.8787 | 0 | 0.95924 | 0.95924 | 0.95924 | 0.95924 | 0.95924 | 0.95924 | 0.94351 | 0.91608 | 0.94351 | 1.8243 | 23.4007 | 21.8829 | 1.9402 | 0.96432
Natural gas | G3000 | 8507.1755 | 8119.7537 | 8286.2463 | 8499.9525 | 7460.9396 | 7729.1187 | 7392.4924 | 7524.5352 | 7056.8107 | 6581.2371 | 7118.5074 | 6517.8749 | 6573.3404 | 6756.7092 | 6667.327 | 6351.6587 | 6318.8135 | 6477.9652 | 6232.2094 | 6286.2364 | 6104.0739 | 7550.4635
Renewables and biofuels | RA000 | 9687.0483 | 9293.0423 | 9538.5359 | 9876.8234 | 10074.8168 | 10484.6491 | 11375.1013 | 11742.1924 | 11028.6658 | 10750.9406 | 11637.4505 | 11415.3763 | 11183.1945 | 11459.2503 | 11544.4252 | 11948.3739 | 12321.6913 | 12636.8286 | 12948.694 | 13424.5371 | 13214.2643 | 12832.9482
Hydro | RA100 | 0 | 0 | 0 | 0 | 0 | 0 | 0 | 0 | 0 | 0 | 0 | 0 | 0 | 0 | 0 | 0 | 0 | 0 | 0 | 0 | 0 | 0
Tide, wave, ocean | RA500 | 0 | 0 | 0 | 0 | 0 | 0 | 0 | 0 | 0 | 0 | 0 | 0 | 0 | 0 | 0 | 0 | 0 | 0 | 0 | 0 | 0 | 0
Wind | RA300 | 0 | 0 | 0 | 0 | 0 | 0 | 0 | 0 | 0 | 0 | 0 | 0 | 0 | 0 | 0 | 0 | 0 | 0 | 0 | 0 | 0 | 0
Solar photovoltaic | RA420 | 0 | 0 | 0 | 0 | 0 | 0 | 0 | 0 | 0 | 0 | 0 | 0 | 0 | 0 | 0 | 0 | 0 | 0 | 0 | 0 | 0 | 0
Solar thermal | RA410 | 0.0010318 | 0.0010318 | 0.0073087 | 0.0073087 | 0.011608 | 0.011608 | 0.011608 | 0.019175 | 0.019175 | 0.029149 | 0.029149 | 0.029149 | 0.029149 | 0.029149 | 0.029149 | 0.029149 | 0.029149 | 0.029149 | 0.029149 | 0.029149 | 0.029149 | 0.028203
Geothermal | RA200 | 0 | 0 | 0 | 0 | 0 | 0 | 0 | 0 | 0 | 0 | 0 | 0 | 0 | 0 | 0 | 0 | 0 | 0 | 0 | 0 | 0 | 0
Primary solid biofuels | R5110-5150_W6000RI | 9654.6528 | 9253.8932 | 9502.2213 | 9777.9925 | 9981.5373 | 10409.878 | 11286.5584 | 11630.0175 | 10969.2302 | 10673.3112 | 11547.6545 | 11324.7003 | 11083.9106 | 11289.1935 | 11352.6046 | 11744.942 | 12111.1045 | 12369.4287 | 12604.4802 | 13029.4315 | 12748.5566 | 12348.9721
Charcoal | R5160 | 0 | 0 | 0 | 0 | 0 | 0 | 0 | 0 | 0 | 0 | 0 | 0 | 0 | 0 | 0 | 0 | 0 | 0 | 0 | 0 | 0 | 0
Biogases | R5300 | 11.5601 | 13.5665 | 15.2623 | 12.9455 | 19.5376 | 25.9321 | 20.8918 | 38.5106 | 32.5889 | 51.7518 | 55.012 | 54.4798 | 56.832 | 70.4518 | 89.9401 | 100.4101 | 92.8531 | 146.4639 | 158.0661 | 187.1383 | 198.6877 | 199.477
Renewable municipal waste | W6210 | 19.8958 | 24.5772 | 19.9675 | 84.7426 | 72.5853 | 47.0287 | 65.6588 | 71.7255 | 24.84 | 23.2635 | 31.8309 | 32.8371 | 39.3436 | 92.8155 | 82.6112 | 82.8022 | 95.28 | 92.4011 | 149.1612 | 171.6212 | 181.0282 | 183.5452
Pure biogasoline | R5210P | 0 | 0 | 0 | 0 | 0 | 0 | 0 | 0 | 0 | 0 | 0 | 0 | 0.00060189 | 0 | 0 | 0 | 0 | 0 | 0 | 0 | 0 | 0
Blended biogasoline | R5210B | 0 | 0 | 0 | 0 | 0 | 0.0032674 | 0.0012898 | 0.0012898 | 0.0019776 | 0.0025795 | 0.0018917 | 0.00060189 | 0.00060189 | 0 | 0 | 0 | 0 | 0.0012898 | 0.00060189 | 0 | 0 | 0
Pure biodiesels | R5220P | 0 | 0 | 0 | 0 | 0 | 0 | 0 | 0 | 0 | 0.0018057 | 0.00085985 | 0.00085985 | 0.0036113 | 0.0062769 | 0.01969 | 0.030439 | 0.16578 | 1.0044 | 6.2921 | 5.3512 | 5.5045 | 4.0512
Blended biodiesels | R5220B | 0 | 0 | 0 | 0 | 0 | 0.0061049 | 0.024506 | 0.025365 | 0.023646 | 0.055374 | 0.044884 | 0.041273 | 0.055632 | 0.069819 | 0.086758 | 0.12184 | 0.72562 | 0.83087 | 1.0156 | 1.04 | 1.1083 | 1.0218
Pure bio jet kerosene | R5230P | 0 | 0 | 0 | 0 | 0 | 0 | 0 | 0 | 0 | 0 | 0 | 0 | 0 | 0 | 0 | 0 | 0 | 0 | 0 | 0 | 0 | 0
Blended bio jet kerosene | R5230B | 0 | 0 | 0 | 0 | 0 | 0 | 0 | 0 | 0 | 0 | 0 | 0 | 0 | 0 | 0 | 0 | 0 | 0 | 0 | 0 | 0 | 0
Other liquid biofuels | R5290 | 0 | 0 | 0 | 0 | 0 | 0 | 0 | 0 | 0 | 0 | 0 | 0 | 0 | 3.2859 | 4.138 | 3.7417 | 4.2154 | 7.4537 | 7.3356 | 3.9263 | 52.0035 | 65.6176
Ambient heat (heat pumps) | RA600 | 0.93856 | 1.0044 | 1.0775 | 1.1355 | 1.145 | 1.7893 | 1.9549 | 1.893 | 1.9619 | 2.5252 | 2.8764 | 3.2871 | 3.0188 | 3.3983 | 14.9957 | 16.2964 | 17.3178 | 19.2155 | 22.3135 | 25.9994 | 27.3464 | 30.2351
Non-renewable waste | W6100_6220 | 20.5169 | 22.6426 | 29.187 | 118.5154 | 111.4218 | 99.8909 | 112.9606 | 124.8041 | 51.9891 | 118.094 | 86.6368 | 56.0058 | 59.0993 | 125.8907 | 120.0052 | 122.6454 | 130.3291 | 147.3785 | 204.5618 | 241.1156 | 256.7408 | 251.3608
Industrial waste (non-renewable) | W6100 | 13.7814 | 12.9693 | 21.9978 | 47.0049 | 50.8743 | 64.5656 | 58.3126 | 65.5226 | 40.1901 | 96.0247 | 64.0254 | 34.6811 | 35.4001 | 47.8359 | 50.5487 | 53.7299 | 49.1397 | 68.8745 | 69.3908 | 82.286 | 87.2339 | 107.088
Non-renewable municipal waste | W6220 | 6.7354 | 9.6733 | 7.1893 | 71.5105 | 60.5475 | 35.3253 | 54.648 | 59.2815 | 11.799 | 22.0693 | 22.6114 | 21.3248 | 23.6992 | 78.0549 | 69.4565 | 68.9155 | 81.1894 | 78.504 | 135.171 | 158.8297 | 169.507 | 144.2727
Nuclear heat | N900H | 0 | 0 | 0 | 0 | 0 | 0 | 0 | 0 | 0 | 0 | 0 | 0 | 0 | 0 | 0 | 0 | 0 | 0 | 0 | 0 | 0 | 0
Heat | H8000 | 444.4922 | 471.2907 | 473.7459 | 721.4641 | 1516.6691 | 1542.6377 | 1630.1036 | 2275.6641 | 2194.1018 | 1801.0122 | 1999.9161 | 2553.1182 | 2780.8824 | 2579.7224 | 2554.9379 | 2625.237 | 2555.3315 | 2458.2124 | 2280.3451 | 2197.6359 | 2101.6479 | 2287.8487
Electricity | E7000 | 10346.8711 | 10534.8795 | 10637.7025 | 10677.937 | 11244.067 | 11220.8563 | 11430.1831 | 11525.4608 | 10773.4624 | 9701.6592 | 9920.3265 | 9875.1651 | 9723.0982 | 9556.5431 | 9372.5779 | 9176.6955 | 9127.1933 | 9167.3459 | 9051.8065 | 8906.8181 | 8416.8167 | 8607.4309

## JRC-IDEES FC_IND_FBT_E
Food, beverages & tobacco | FC_IND_FBT_E | 2000 | 2001 | 2002 | 2003 | 2004 | 2005 | 2006 | 2007 | 2008 | 2009 | 2010 | 2011 | 2012 | 2013 | 2014 | 2015 | 2016 | 2017 | 2018 | 2019 | 2020 | 2021
Total | TOTAL | 27523.2582 | 28034.9554 | 29053.0439 | 29365.4006 | 29139.4584 | 27792.6864 | 26413.4928 | 26711.0575 | 26302.9387 | 25165.3289 | 25924.7035 | 26021.6238 | 26285.6496 | 25946.1347 | 26314.2304 | 26517.3036 | 27419.8083 | 27542.1637 | 28005.0221 | 27554.6799 | 27240.0139 | 28856.3899
Solid fossil fuels | C0000X0350-0370 | 2131.8892 | 1946.3717 | 1948.4948 | 1849.1674 | 1895.2035 | 1890.4585 | 1756.6405 | 1786.7138 | 1522.9967 | 1452.1287 | 1444.5215 | 1398.3276 | 1487.1575 | 1229.077 | 1200.0781 | 1257.6586 | 1226.5282 | 1304.2112 | 1382.7733 | 1135.2599 | 1080.4552 | 1079.1555
Hard coal | C0100 | 1651.7674 | 1475.946 | 1537.3173 | 1465.8181 | 1483.4574 | 1554.5518 | 1427.9411 | 1509.1521 | 1267.1367 | 1215.4255 | 1193.5766 | 1093.7873 | 1109.5474 | 928.683 | 886.5457 | 920.3847 | 910.4938 | 1007.1758 | 1077.9291 | 871.2531 | 832.2968 | 850.2087
Anthracite | C0110 | 25.1935 | 25.1935 | 27.2929 | 19.5949 | 15.1352 | 14.4324 | 23.889 | 44.4575 | 30.6028 | 27.5918 | 27.9845 | 93.9439 | 140.9228 | 105.8991 | 46.5872 | 38.9623 | 25.8962 | 30.0013 | 52.3979 | 24.3707 | 22.0418 | 32.3356
Coking coal | C0121 | 0.67489 | 0 | 0 | 0.67016 | 0 | 0 | 0 | 12.9335 | 4.2169 | 2.1189 | 4.9826 | 3.5079 | 2.0945 | 2.1073 | 1.3945 | 0.70688 | 2.1178 | 1.9898 | 1.8827 | 2.3459 | 2.4023 | 1.0557
Other bituminous coal | C0129 | 1625.8991 | 1450.7525 | 1510.0243 | 1445.553 | 1468.3222 | 1540.1194 | 1404.0521 | 1451.761 | 1232.3171 | 1185.7147 | 1160.6095 | 996.3354 | 966.5301 | 820.6765 | 838.5641 | 880.7156 | 882.4798 | 975.1848 | 1023.6485 | 844.5365 | 807.8527 | 816.8174
Brown coal | C0200 | 139.9174 | 132.1599 | 127.9835 | 112.3504 | 67.8542 | 130.8877 | 156.0553 | 82.0629 | 68.522 | 67.2824 | 70.0702 | 101.0502 | 139.6536 | 117.1837 | 118.3335 | 133.1193 | 133.0172 | 114.6833 | 119.9533 | 90.874 | 87.4419 | 69.3746
Sub-bituminous coal | C0210 | 0 | 1.0846 | 1.6269 | 1.0846 | 0.5423 | 1.0846 | 1.0846 | 1.0846 | 0.5423 | 0 | 0 | 0 | 8.7858 | 6.998 | 7.5703 | 8.2222 | 9.4021 | 7.7555 | 0 | 0 | 0 | 0
Lignite | C0220 | 139.9174 | 131.0753 | 126.3566 | 111.2658 | 67.3119 | 129.8031 | 154.9707 | 80.9783 | 67.9797 | 67.2824 | 70.0702 | 101.0502 | 130.8678 | 110.1857 | 110.7632 | 124.8971 | 123.615 | 106.9278 | 119.9533 | 90.874 | 87.4419 | 69.3746
Coal products | C0300 | 340.2044 | 338.2658 | 283.194 | 270.999 | 343.892 | 205.0189 | 172.6441 | 195.4988 | 187.338 | 169.4209 | 180.8746 | 203.4901 | 237.9566 | 183.2102 | 195.1988 | 204.1547 | 183.0172 | 182.352 | 184.8909 | 173.1328 | 160.7165 | 159.5722
Patent fuel | C0320 | 0 | 0 | 0 | 0 | 0 | 0.74996 | 0.74996 | 0 | 0 | 0 | 0 | 3.8215 | 29.808 | 7.6431 | 0 | 0 | 0 | 0 | 0.17893 | 0.013844 | 0.013758 | 0.027515
Coke oven coke | C0311 | 248.3187 | 251.3223 | 183.6221 | 147.7666 | 169.3431 | 125.5293 | 103.0359 | 120.1076 | 107.3408 | 92.4988 | 96.6975 | 90.9407 | 81.7764 | 76.06 | 81.5482 | 105.0992 | 92.0101 | 89.1583 | 92.5165 | 89.9415 | 84.8949 | 91.9513
Gas coke | C0312 | 0 | 0 | 0 | 0 | 0 | 0 | 0 | 0 | 0 | 0 | 0 | 0 | 0 | 0 | 0 | 0 | 0 | 0 | 0 | 0 | 0 | 0
Coal tar | C0340 | 0 | 0 | 0 | 0 | 0 | 0 | 0 | 0 | 0 | 0 | 0 | 0 | 0 | 0 | 0 | 0 | 0 | 0 | 0 | 0 | 0 | 0
Brown coal briquettes | C0330 | 91.8857 | 86.9435 | 99.5719 | 123.2323 | 174.5489 | 78.7396 | 68.8582 | 75.3912 | 79.9972 | 76.9221 | 84.1771 | 108.7279 | 126.3721 | 99.5071 | 113.6506 | 99.0555 | 91.0071 | 93.1937 | 92.1954 | 83.1775 | 75.8078 | 67.5934
Manufactured gases | C0350-0370 | 51.8272 | 46.7111 | 45.5503 | 4.5357 | 6.1479 | 0.73087 | 0.23646 | 0.021496 | 0.30095 | 0.021496 | 0 | 0 | 0 | 0 | 0 | 0 | 0 | 0 | 0 | 0 | 0 | 0
Gas works gas | C0360 | 4.6217 | 4.5142 | 5.0086 | 3.9768 | 5.8469 | 0.73087 | 0.23646 | 0.021496 | 0.30095 | 0.021496 | 0 | 0 | 0 | 0 | 0 | 0 | 0 | 0 | 0 | 0 | 0 | 0
Coke oven gas | C0350 | 47.2055 | 42.1969 | 40.5417 | 0.5589 | 0.30095 | 0 | 0 | 0 | 0 | 0 | 0 | 0 | 0 | 0 | 0 | 0 | 0 | 0 | 0 | 0 | 0 | 0
Blast furnace gas | C0371 | 0 | 0 | 0 | 0 | 0 | 0 | 0 | 0 | 0 | 0 | 0 | 0 | 0 | 0 | 0 | 0 | 0 | 0 | 0 | 0 | 0 | 0
Other recovered gases | C0379 | 0 | 0 | 0 | 0 | 0 | 0 | 0 | 0 | 0 | 0 | 0 | 0 | 0 | 0 | 0 | 0 | 0 | 0 | 0 | 0 | 0 | 0
Peat and peat products | P1000 | 22.0543 | 21.7611 | 16.9404 | 13.4173 | 11.9696 | 12.3647 | 11.308 | 11.2675 | 10.531 | 9.982 | 17.4347 | 16.804 | 15.5856 | 8.6147 | 10.1901 | 0.72046 | 0.7362 | 0.56612 | 0.66131 | 0.40447 | 0 | 0
Peat | P1100 | 21.6721 | 21.379 | 16.9404 | 13.0352 | 11.9696 | 12.3647 | 11.308 | 11.2675 | 10.531 | 9.982 | 17.1171 | 16.4863 | 15.268 | 8.2971 | 9.8725 | 0.40284 | 0.41857 | 0.37549 | 0.50215 | 0.27739 | 0 | 0
Peat products | P1200 | 0.38212 | 0.38212 | 0 | 0.38212 | 0 | 0 | 0 | 0 | 0 | 0 | 0.31763 | 0.31763 | 0.31763 | 0.31763 | 0.31763 | 0.31763 | 0.31763 | 0.19063 | 0.15916 | 0.12709 | 0 | 0
Oil shale and oil sands | S2000 | 0 | 0 | 0 | 0 | 0 | 0 | 0 | 0 | 0 | 0 | 0 | 0 | 0 | 0 | 0 | 0 | 0 | 0 | 0 | 0 | 0 | 0
Oil and petroleum products | O4000XBIO | 4938.4416 | 5116.8769 | 5132.9263 | 4824.9491 | 4527.9912 | 4015.5445 | 3792.295 | 3602.2028 | 3345.0441 | 2634.1209 | 2419.755 | 2077.0557 | 1899.6856 | 1764.7117 | 1645.3928 | 1683.7177 | 1767.1906 | 1628.9767 | 1527.6523 | 1453.5391 | 1408.3843 | 1424.4704
Crude oil, NGL, refinery feedstocks, additives and oxygenates and other hydrocarbons (excluding biofuel portion) | O4100_TOT_4200-4500XBIO | 1.0103 | 2.096 | 3.1004 | 1.0103 | 1.016 | 1.016 | 1.016 | 1.016 | 0 | 0 | 0 | 0 | 0 | 0 | 0 | 0 | 0 | 0 | 0 | 0 | 0 | 0
Crude oil | O4100_TOT | 1.0103 | 2.096 | 3.1004 | 1.0103 | 1.016 | 1.016 | 1.016 | 1.016 | 0 | 0 | 0 | 0 | 0 | 0 | 0 | 0 | 0 | 0 | 0 | 0 | 0 | 0
Natural gas liquids | O4200 | 0 | 0 | 0 | 0 | 0 | 0 | 0 | 0 | 0 | 0 | 0 | 0 | 0 | 0 | 0 | 0 | 0 | 0 | 0 | 0 | 0 | 0
Refinery feedstocks | O4300 | 0 | 0 | 0 | 0 | 0 | 0 | 0 | 0 | 0 | 0 | 0 | 0 | 0 | 0 | 0 | 0 | 0 | 0 | 0 | 0 | 0 | 0
Additives and oxygenates (excluding biofuel portion) | O4400X4410 | 0 | 0 | 0 | 0 | 0 | 0 | 0 | 0 | 0 | 0 | 0 | 0 | 0 | 0 | 0 | 0 | 0 | 0 | 0 | 0 | 0 | 0
Other hydrocarbons | O4500 | 0 | 0 | 0 | 0 | 0 | 0 | 0 | 0 | 0 | 0 | 0 | 0 | 0 | 0 | 0 | 0 | 0 | 0 | 0 | 0 | 0 | 0
Oil products (excluding biofuel portion) | O4600XBIO | 4937.4313 | 5114.7808 | 5129.8259 | 4823.9388 | 4526.9752 | 4014.5285 | 3791.279 | 3601.1868 | 3345.0441 | 2634.1209 | 2419.755 | 2077.0557 | 1899.6856 | 1764.7117 | 1645.3928 | 1683.7177 | 1767.1906 | 1628.9767 | 1527.6523 | 1453.5391 | 1408.3843 | 1424.4704
Refinery gas | O4610 | 0 | 0 | 0 | 0 | 0 | 0 | 0 | 0 | 0 | 0 | 0 | 0 | 0 | 0 | 0 | 0 | 0 | 0 | 0 | 0 | 0 | 0
Ethane | O4620 | 0 | 0 | 0 | 0 | 0 | 0 | 0 | 0 | 0 | 0 | 0 | 0 | 0 | 0 | 0 | 0 | 0 | 0 | 0 | 0 | 0 | 0
Liquefied petroleum gases | O4630 | 499.638 | 518.1533 | 521.4653 | 453.5211 | 427.2248 | 377.8482 | 390.2288 | 434.2221 | 348.3117 | 312.6685 | 357.476 | 322.7536 | 321.7356 | 358.9163 | 373.7364 | 365.5379 | 432.1537 | 432.8138 | 452.1912 | 458.501 | 449.2977 | 461.3055
Motor gasoline (excluding biofuel portion) | O4652XR5210B | 9.5144 | 7.4066 | 6.3485 | 10.5808 | 5.2905 | 3.1509 | 4.183 | 5.236 | 3.1674 | 5.2492 | 4.2115 | 1.0519 | 1.0414 | 1.0414 | 0.010576 | 0.015821 | 3.1223 | 4.1267 | 1.8678 | 3.0813 | 1.2344 | 0.8865
Aviation gasoline | O4651 | 0 | 0 | 0 | 0 | 0 | 0 | 0 | 0 | 0 | 0 | 0 | 0 | 0 | 0 | 0 | 0 | 0 | 0 | 0 | 0 | 0 | 0
Gasoline-type jet fuel | O4653 | 0 | 0 | 0 | 0 | 0 | 0 | 0 | 0 | 0 | 0 | 0 | 0 | 0 | 0 | 0 | 0 | 0 | 0 | 0 | 0 | 0 | 0
Kerosene-type jet fuel (excluding biofuel portion) | O4661XR5230B | 0 | 0 | 0 | 0 | 0 | 0 | 0 | 0 | 0 | 0 | 0 | 0 | 0 | 0 | 0 | 0 | 0 | 0 | 0 | 0 | 0 | 0.02055
Other kerosene | O4669 | 13.5111 | 12.9775 | 10.596 | 7.766 | 4.9255 | 12.973 | 14.0512 | 10.746 | 8.3403 | 2.5854 | 1.9138 | 1.4874 | 1.8114 | 0.84764 | 1.6046 | 1.6805 | 1.3005 | 1.5694 | 1.6512 | 1.6271 | 1.239 | 1.1284
Naphtha | O4640 | 3.1886 | 2.1257 | 3.1886 | 0 | 0 | 1.0497 | 2.0995 | 0 | 0 | 0 | 1.0497 | 0 | 0 | 0 | 0 | 0 | 0 | 0 | 0 | 0 | 0 | 0
Gas oil and diesel oil (excluding biofuel portion) | O4671XR5220B | 1609.9805 | 1672.191 | 1616.6139 | 1478.6056 | 1489.8089 | 1419.6618 | 1151.2744 | 1244.5738 | 1168.3427 | 949.1853 | 961.6407 | 835.0582 | 784.5377 | 747.0705 | 695.9136 | 711.6603 | 701.5957 | 664.0096 | 631.2218 | 598.0611 | 607.9848 | 601.4443
Fuel oil | O4680 | 2795.7814 | 2890.2877 | 2950.3219 | 2868.2801 | 2593.7757 | 2194.5036 | 2223.9022 | 1899.8716 | 1813.2611 | 1363.4902 | 1090.5815 | 912.5653 | 788.0383 | 654.1783 | 571.4734 | 602.0906 | 628.2396 | 525.7987 | 439.802 | 391.7526 | 348.1982 | 359.3933
White spirit and special boiling point industrial spirits | O4691 | 0 | 0 | 0 | 0 | 0 | 0 | 0 | 0 | 0 | 0 | 0 | 0 | 0 | 0 | 0 | 0 | 0.0073947 | 0.021066 | 0.0073947 | 0.0073947 | 0.0052451 | 0.0063629
Lubricants | O4692 | 0 | 0 | 0 | 0 | 0 | 0 | 0 | 0 | 0 | 0 | 0 | 0 | 0 | 0 | 0 | 0 | 0 | 0 | 0 | 0 | 0 | 0
Bitumen | O4695 | 0 | 0 | 0 | 0 | 0 | 0 | 0 | 0 | 0 | 0 | 0 | 0 | 0 | 0 | 0 | 0 | 0 | 0 | 0 | 0 | 0 | 0
Petroleum coke | O4694 | 0 | 3.8813 | 3.8813 | 1.5286 | 1.5286 | 0 | 0 | 0 | 0 | 0 | 0 | 0 | 0 | 0 | 0.0030954 | 0.15056 | 0.073345 | 0.045056 | 0.016079 | 0.015305 | 0.025193 | 0
Paraffin waxes | O4693 | 0 | 0 | 0 | 0 | 0 | 0 | 0 | 0 | 0 | 0 | 0 | 0 | 0 | 0 | 0 | 0 | 0 | 0 | 0 | 0 | 0 | 0
Other oil products | O4699 | 5.8173 | 7.7578 | 17.4103 | 3.6566 | 4.4212 | 5.3413 | 5.54 | 6.5373 | 3.6209 | 0.94222 | 2.8818 | 4.1393 | 2.5212 | 2.6576 | 2.6512 | 2.582 | 0.69811 | 0.59243 | 0.89484 | 0.49321 | 0.39983 | 0.28555
Natural gas | G3000 | 11424.2887 | 11784.7558 | 12458.1543 | 12850.1224 | 12425.8053 | 11535.4775 | 10647.8732 | 10781.6967 | 10758.9811 | 10701.4194 | 11527.2334 | 11657.7482 | 11804.893 | 12018.9937 | 12077.9853 | 12103.8285 | 12487.7619 | 12640.7622 | 12828.5695 | 12585.1176 | 12361.1332 | 13687.4704
Renewables and biofuels | RA000 | 747.788 | 735.5145 | 790.4048 | 828.4449 | 857.8378 | 841.1196 | 899.7235 | 913.3432 | 987.5395 | 938.4582 | 988.7505 | 961.527 | 949.356 | 896.0153 | 1010.6686 | 1039.0131 | 1279.6551 | 1272.176 | 1394.8377 | 1409.5569 | 1491.1334 | 1374.7081
Hydro | RA100 | 0 | 0 | 0 | 0 | 0 | 0 | 0 | 0 | 0 | 0 | 0 | 0 | 0 | 0 | 0 | 0 | 0 | 0 | 0 | 0 | 0 | 0
Tide, wave, ocean | RA500 | 0 | 0 | 0 | 0 | 0 | 0 | 0 | 0 | 0 | 0 | 0 | 0 | 0 | 0 | 0 | 0 | 0 | 0 | 0 | 0 | 0 | 0
Wind | RA300 | 0 | 0 | 0 | 0 | 0 | 0 | 0 | 0 | 0 | 0 | 0 | 0 | 0 | 0 | 0 | 0 | 0 | 0 | 0 | 0 | 0 | 0
Solar photovoltaic | RA420 | 0 | 0 | 0 | 0 | 0 | 0 | 0 | 0 | 0 | 0 | 0 | 0 | 0 | 0 | 0 | 0 | 0 | 0 | 0 | 0 | 0 | 0
Solar thermal | RA410 | 0.04239 | 0.11247 | 0.1331 | 0.21427 | 0.30361 | 0.40989 | 0.41866 | 0.47197 | 0.57842 | 0.63405 | 0.72064 | 0.80705 | 1.0703 | 1.0849 | 1.4045 | 1.4174 | 1.4328 | 1.4761 | 1.2562 | 1.2567 | 1.3159 | 1.3422
Geothermal | RA200 | 0 | 0 | 0 | 0 | 0 | 0 | 0 | 0 | 0 | 0 | 0 | 0 | 0 | 0.38212 | 0.50155 | 0.50155 | 0.50155 | 1.1464 | 0.45383 | 0.40602 | 0.42992 | 0.47773
Primary solid biofuels | R5110-5150_W6000RI | 675.0025 | 658.2113 | 706.8403 | 730.0563 | 761.2259 | 746.9409 | 786.9556 | 801.0001 | 858.4795 | 809.1647 | 850.7815 | 836.2647 | 805.9177 | 717.2255 | 811.783 | 867.1157 | 1071.1468 | 1062.4578 | 1124.3454 | 1106.3166 | 1164.4897 | 1078.592
Charcoal | R5160 | 15.4486 | 17.6555 | 22.0694 | 17.6555 | 16.9199 | 14.7129 | 15.4486 | 14.7129 | 31.6328 | 14.7129 | 7.3565 | 7.3565 | 7.3565 | 7.3565 | 7.3565 | 7.3565 | 7.3565 | 7.3607 | 7.3783 | 7.3614 | 7.3614 | 7.3614
Biogases | R5300 | 51.0652 | 53.3343 | 55.0063 | 67.9994 | 70.6506 | 65.2215 | 74.9104 | 79.453 | 73.4484 | 80.3244 | 107.4854 | 99.4035 | 120.8077 | 153.3997 | 153.9615 | 125.7413 | 155.1111 | 156.0689 | 171.2928 | 192.392 | 206.6772 | 205.1892
Renewable municipal waste | W6210 | 0.90765 | 0.66879 | 0.57326 | 1.0987 | 0.85985 | 0.74041 | 0.76432 | 0.97928 | 1.8868 | 9.6494 | 5.4218 | 5.5417 | 0.78822 | 0.50155 | 0.56217 | 0.76466 | 0.18177 | 0.53293 | 0.46767 | 0.97979 | 1.5 | 1.4911
Pure biogasoline | R5210P | 0 | 0 | 0 | 0 | 0 | 0 | 0 | 0 | 0 | 0 | 0 | 0 | 0 | 0 | 0 | 0 | 0 | 0 | 0 | 0 | 0 | 0
Blended biogasoline | R5210B | 0 | 0 | 0 | 0 | 0 | 0.00068788 | 0 | 0 | 0.0012898 | 0.00068788 | 0 | 0 | 0 | 0 | 0 | 0 | 0.00060189 | 0.00060189 | 0 | 0.0012898 | 0.0031814 | 0.00068788
Pure biodiesels | R5220P | 0 | 0 | 0 | 0 | 0 | 0.0035254 | 0 | 0 | 0 | 0.1288 | 0.15374 | 0.0061909 | 0.00085985 | 0.00085985 | 0.031384 | 0.049269 | 0.085125 | 0 | 0 | 0 | 0 | 0
Blended biodiesels | R5220B | 0 | 0 | 0 | 0 | 0 | 0.0017197 | 0.0078246 | 0.89518 | 0.89957 | 0.90396 | 0.8969 | 0.90413 | 1.7905 | 3.5919 | 4.5357 | 4.5376 | 4.2547 | 3.4137 | 5.2819 | 5.0385 | 1.9653 | 2.4212
Pure bio jet kerosene | R5230P | 0 | 0 | 0 | 0 | 0 | 0 | 0 | 0 | 0 | 0 | 0 | 0 | 0 | 0 | 0 | 0 | 0 | 0 | 0 | 0 | 0 | 0
Blended bio jet kerosene | R5230B | 0 | 0 | 0 | 0 | 0 | 0 | 0 | 0 | 0 | 0 | 0 | 0 | 0 | 0 | 0 | 0 | 0 | 0 | 0 | 0 | 0 | 0
Other liquid biofuels | R5290 | 0 | 0 | 0 | 5.8839 | 2.2916 | 6.643 | 13.9229 | 8.7192 | 12.3696 | 13.9561 | 5.7214 | 0.71814 | 0.50181 | 0.54764 | 3.1176 | 1.0819 | 4.2363 | 1.7539 | 42.5126 | 48.7655 | 54.733 | 20.3471
Ambient heat (heat pumps) | RA600 | 5.3217 | 5.5322 | 5.7824 | 5.5368 | 5.5865 | 6.4451 | 7.2952 | 7.1116 | 8.2431 | 8.9832 | 10.2126 | 10.5251 | 11.1225 | 11.9247 | 27.4148 | 30.4473 | 35.3479 | 37.965 | 41.8488 | 47.0391 | 52.6577 | 57.4855
Non-renewable waste | W6100_6220 | 3.2961 | 3.7021 | 0.54936 | 1.1226 | 0.71651 | 1.672 | 0.64488 | 0.90765 | 4.4426 | 11.8058 | 17.5543 | 12.6085 | 20.3324 | 15.3339 | 10.6157 | 7.2948 | 4.656 | 6.7377 | 6.1408 | 7.2985 | 8.4529 | 7.9341
Industrial waste (non-renewable) | W6100 | 2.5557 | 3.1528 | 0.095529 | 0.14334 | 0 | 1.0032 | 0 | 0.047807 | 2.89 | 2.4669 | 12.5147 | 7.3057 | 19.6158 | 14.9279 | 10.0903 | 6.7668 | 4.5962 | 6.6762 | 6.1295 | 6.8922 | 7.616 | 7.2512
Non-renewable municipal waste | W6220 | 0.74041 | 0.54936 | 0.45383 | 0.97928 | 0.71651 | 0.66879 | 0.64488 | 0.85985 | 1.5525 | 9.3389 | 5.0396 | 5.3028 | 0.7166 | 0.40602 | 0.52545 | 0.52794 | 0.059759 | 0.061565 | 0.01135 | 0.40628 | 0.83689 | 0.68289
Nuclear heat | N900H | 0 | 0 | 0 | 0 | 0 | 0 | 0 | 0 | 0 | 0 | 0 | 0 | 0 | 0 | 0 | 0 | 0 | 0 | 0 | 0 | 0 | 0
Heat | H8000 | 693.8548 | 672.7054 | 736.306 | 727.3749 | 1008.975 | 925.1224 | 874.0296 | 1047.2208 | 1025.6102 | 942.8726 | 914.4184 | 1147.9576 | 1249.2654 | 1227.3887 | 1342.6341 | 1342.2972 | 1438.4073 | 1495.2837 | 1473.144 | 1414.2411 | 1514.9386 | 1578.0652
Electricity | E7000 | 7509.8184 | 7706.5567 | 7923.7176 | 8266.2663 | 8404.8116 | 8570.1963 | 8430.7417 | 8567.6835 | 8647.4926 | 8474.5199 | 8595.0356 | 8749.5952 | 8859.3739 | 8785.9997 | 9016.6656 | 9082.7733 | 9214.8729 | 9193.45 | 9391.2432 | 9549.2623 | 9375.5164 | 9704.5862

## JRC-IDEES FC_IND_TE_E
Transport equipment | FC_IND_TE_E | 2000 | 2001 | 2002 | 2003 | 2004 | 2005 | 2006 | 2007 | 2008 | 2009 | 2010 | 2011 | 2012 | 2013 | 2014 | 2015 | 2016 | 2017 | 2018 | 2019 | 2020 | 2021
Total | TOTAL | 7903.1143 | 8116.6778 | 7786.9555 | 8372.7358 | 8534.5877 | 8168.2974 | 7960.6091 | 8048.9764 | 7620.3167 | 6609.5721 | 7209.1987 | 6970.2777 | 6990.5928 | 7157.1659 | 6819.5574 | 6848.1311 | 7312.2467 | 7407.4818 | 7541.5283 | 7418.4927 | 6740.075 | 7101.3573
Solid fossil fuels | C0000X0350-0370 | 297.8028 | 248.2121 | 211.8794 | 192.6169 | 118.2518 | 102.299 | 104.3181 | 99.0895 | 81.1156 | 55.1692 | 65.2826 | 60.1248 | 54.6822 | 49.7966 | 36.2617 | 29.3566 | 199.8817 | 206.918 | 156.1709 | 200.9633 | 169.481 | 174.9811
Hard coal | C0100 | 214.9772 | 176.1145 | 145.6993 | 129.5715 | 46.6942 | 42.3842 | 44.0807 | 32.1623 | 26.0877 | 21.2476 | 24.5626 | 21.2336 | 20.1156 | 18.3238 | 15.1329 | 15.6093 | 186.5581 | 186.594 | 134.5626 | 185.6627 | 163.1591 | 164.8345
Anthracite | C0110 | 0 | 0 | 0 | 0 | 0 | 0 | 0 | 0 | 0 | 0 | 0 | 0 | 0 | 0 | 0 | 0 | 0 | 0.0013758 | 0 | 0 | 0 | 0
Coking coal | C0121 | 0 | 0.68048 | 1.3498 | 0 | 0 | 0 | 0 | 0 | 0 | 0 | 0 | 0 | 0 | 0 | 0 | 0 | 0 | 0 | 0 | 0 | 0 | 0
Other bituminous coal | C0129 | 214.9772 | 175.434 | 144.3495 | 129.5715 | 46.6942 | 42.3842 | 44.0807 | 32.1623 | 26.0877 | 21.2476 | 24.5626 | 21.2336 | 20.1156 | 18.3238 | 15.1329 | 15.6093 | 186.5581 | 186.5926 | 134.5626 | 185.6627 | 163.1591 | 164.8345
Brown coal | C0200 | 30.6045 | 19.3422 | 19.5788 | 22.8987 | 16.7338 | 13.2336 | 9.3517 | 11.9522 | 8.2385 | 7.5046 | 11.5675 | 11.7623 | 11.5455 | 11.2528 | 8.4126 | 7.7284 | 7.3046 | 7.8259 | 7.166 | 3.9677 | 4.9606 | 4.7601
Sub-bituminous coal | C0210 | 0 | 0 | 0.41324 | 0 | 0 | 0 | 0 | 0.48693 | 0 | 0 | 0 | 0 | 0 | 0 | 0 | 0 | 0 | 0 | 0 | 0 | 0 | 0
Lignite | C0220 | 30.6045 | 19.3422 | 19.1656 | 22.8987 | 16.7338 | 13.2336 | 9.3517 | 11.4653 | 8.2385 | 7.5046 | 11.5675 | 11.7623 | 11.5455 | 11.2528 | 8.4126 | 7.7284 | 7.3046 | 7.8259 | 7.166 | 3.9677 | 4.9606 | 4.7601
Coal products | C0300 | 52.2212 | 52.7554 | 46.6012 | 40.1466 | 54.8237 | 46.6812 | 50.8857 | 54.9751 | 46.7893 | 26.417 | 29.1525 | 27.1289 | 23.0212 | 20.2199 | 12.7162 | 6.0189 | 6.0189 | 12.4981 | 14.4423 | 11.3329 | 1.3613 | 5.3865
Patent fuel | C0320 | 0 | 0 | 0 | 0 | 0 | 0 | 0 | 0 | 0 | 0 | 0 | 0 | 0 | 0 | 0 | 0 | 0 | 0 | 0 | 0 | 0 | 0
Coke oven coke | C0311 | 52.2212 | 52.7554 | 46.6012 | 40.1466 | 54.8237 | 46.6812 | 50.8857 | 54.9751 | 46.7893 | 26.417 | 29.1525 | 27.1289 | 23.0212 | 20.2199 | 12.7162 | 6.0189 | 6.0189 | 12.4674 | 14.4423 | 11.3329 | 1.3613 | 5.3865
Gas coke | C0312 | 0 | 0 | 0 | 0 | 0 | 0 | 0 | 0 | 0 | 0 | 0 | 0 | 0 | 0 | 0 | 0 | 0 | 0 | 0 | 0 | 0 | 0
Coal tar | C0340 | 0 | 0 | 0 | 0 | 0 | 0 | 0 | 0 | 0 | 0 | 0 | 0 | 0 | 0 | 0 | 0 | 0 | 0 | 0 | 0 | 0 | 0
Brown coal briquettes | C0330 | 0 | 0 | 0 | 0 | 0 | 0 | 0 | 0 | 0 | 0 | 0 | 0 | 0 | 0 | 0 | 0 | 0 | 0.030696 | 0 | 0 | 0 | 0
Manufactured gases | C0350-0370 | 12.5967 | 11.307 | 10.5761 | 0 | 0.064488 | 0 | 10.3611 | 9.0499 | 9.1144 | 7.9321 | 8.362 | 37.2313 | 36.7584 | 31.3844 | 35.877 | 39.7463 | 39.8538 | 37.2743 | 32.4377 | 27.2141 | 20.0316 | 14.2887
Gas works gas | C0360 | 0.38693 | 0.32244 | 0.27945 | 0 | 0.064488 | 0 | 0.96733 | 0.68788 | 0.064488 | 0.042992 | 0 | 0 | 0 | 0.021496 | 0 | 0 | 0 | 0 | 0 | 0 | 0 | 0
Coke oven gas | C0350 | 12.2098 | 10.9845 | 10.2966 | 0 | 0 | 0 | 9.3938 | 8.362 | 9.0499 | 7.8891 | 8.362 | 37.2313 | 36.7584 | 31.3629 | 35.877 | 39.7463 | 39.8538 | 37.2743 | 32.4377 | 27.2141 | 20.0316 | 14.2887
Blast furnace gas | C0371 | 0 | 0 | 0 | 0 | 0 | 0 | 0 | 0 | 0 | 0 | 0 | 0 | 0 | 0 | 0 | 0 | 0 | 0 | 0 | 0 | 0 | 0
Other recovered gases | C0379 | 0 | 0 | 0 | 0 | 0 | 0 | 0 | 0 | 0 | 0 | 0 | 0 | 0 | 0 | 0 | 0 | 0 | 0 | 0 | 0 | 0 | 0
Peat and peat products | P1000 | 0 | 0 | 0 | 0 | 0 | 0 | 0 | 0 | 0 | 0 | 0 | 0 | 0 | 0 | 0 | 0 | 0 | 0 | 0 | 0 | 0 | 0
Peat | P1100 | 0 | 0 | 0 | 0 | 0 | 0 | 0 | 0 | 0 | 0 | 0 | 0 | 0 | 0 | 0 | 0 | 0 | 0 | 0 | 0 | 0 | 0
Peat products | P1200 | 0 | 0 | 0 | 0 | 0 | 0 | 0 | 0 | 0 | 0 | 0 | 0 | 0 | 0 | 0 | 0 | 0 | 0 | 0 | 0 | 0 | 0
Oil shale and oil sands | S2000 | 0 | 0 | 0 | 0 | 0 | 0 | 0 | 0 | 0 | 0 | 0 | 0 | 0 | 0 | 0 | 0 | 0 | 0 | 0 | 0 | 0 | 0
Oil and petroleum products | O4000XBIO | 684.1834 | 721.1768 | 623.6841 | 566.1268 | 524.9865 | 492.8737 | 514.6357 | 470.8804 | 394.0208 | 349.198 | 373.5211 | 283.1678 | 263.206 | 214.364 | 193.0374 | 194.6477 | 198.9637 | 183.1203 | 208.1388 | 174.0214 | 163.9031 | 154.6553
Crude oil, NGL, refinery feedstocks, additives and oxygenates and other hydrocarbons (excluding biofuel portion) | O4100_TOT_4200-4500XBIO | 0 | 0 | 0 | 0 | 0 | 0 | 0 | 0 | 0 | 0 | 0 | 0 | 0 | 0 | 0 | 0 | 0 | 0 | 0 | 0 | 0 | 0
Crude oil | O4100_TOT | 0 | 0 | 0 | 0 | 0 | 0 | 0 | 0 | 0 | 0 | 0 | 0 | 0 | 0 | 0 | 0 | 0 | 0 | 0 | 0 | 0 | 0
Natural gas liquids | O4200 | 0 | 0 | 0 | 0 | 0 | 0 | 0 | 0 | 0 | 0 | 0 | 0 | 0 | 0 | 0 | 0 | 0 | 0 | 0 | 0 | 0 | 0
Refinery feedstocks | O4300 | 0 | 0 | 0 | 0 | 0 | 0 | 0 | 0 | 0 | 0 | 0 | 0 | 0 | 0 | 0 | 0 | 0 | 0 | 0 | 0 | 0 | 0
Additives and oxygenates (excluding biofuel portion) | O4400X4410 | 0 | 0 | 0 | 0 | 0 | 0 | 0 | 0 | 0 | 0 | 0 | 0 | 0 | 0 | 0 | 0 | 0 | 0 | 0 | 0 | 0 | 0
Other hydrocarbons | O4500 | 0 | 0 | 0 | 0 | 0 | 0 | 0 | 0 | 0 | 0 | 0 | 0 | 0 | 0 | 0 | 0 | 0 | 0 | 0 | 0 | 0 | 0
Oil products (excluding biofuel portion) | O4600XBIO | 684.1834 | 721.1768 | 623.6841 | 566.1268 | 524.9865 | 492.8737 | 514.6357 | 470.8804 | 394.0208 | 349.198 | 373.5211 | 283.1678 | 263.206 | 214.364 | 193.0374 | 194.6477 | 198.9637 | 183.1203 | 208.1388 | 174.0214 | 163.9031 | 154.6553
Refinery gas | O4610 | 0 | 0 | 0 | 0 | 0 | 0 | 0 | 0 | 0 | 0 | 0 | 0 | 0 | 0 | 0 | 0 | 0 | 0 | 0 | 0 | 0 | 0
Ethane | O4620 | 0 | 0 | 0 | 0 | 0 | 0 | 0 | 0 | 0 | 0 | 0 | 0 | 0 | 0 | 0 | 0 | 0 | 0 | 0 | 0 | 0 | 0
Liquefied petroleum gases | O4630 | 156.6018 | 181.3976 | 149.9394 | 71.7795 | 75.4012 | 70.9615 | 74.3042 | 77.8511 | 70.0049 | 55.6391 | 76.1542 | 57.4046 | 57.2087 | 59.9764 | 51.8718 | 51.7418 | 57.2578 | 57.0978 | 62.1296 | 56.9769 | 52.2877 | 51.0638
Motor gasoline (excluding biofuel portion) | O4652XR5210B | 3.1743 | 0.98401 | 0 | 1.0581 | 1.0581 | 1.1586 | 1.2454 | 1.1618 | 0.15976 | 1.1362 | 3.211 | 2.104 | 3.1457 | 3.1896 | 3.3195 | 1.4812 | 1.2043 | 0.84239 | 4.4343 | 7.6302 | 3.3265 | 3.47
Aviation gasoline | O4651 | 0 | 0 | 0 | 0 | 0 | 0 | 0 | 0 | 0 | 0 | 0 | 0 | 0 | 0 | 0 | 0 | 0 | 0.0010318 | 0.0010318 | 0.0010318 | 0.0020636 | 0.028375
Gasoline-type jet fuel | O4653 | 0 | 0 | 0 | 0 | 0 | 0 | 0 | 0 | 0 | 0 | 0 | 0 | 0 | 0 | 0 | 0 | 0 | 0 | 0 | 0 | 0 | 0
Kerosene-type jet fuel (excluding biofuel portion) | O4661XR5230B | 2.1066 | 2.1066 | 1.0533 | 1.0533 | 1.0533 | 1.0533 | 2.1066 | 2.1066 | 1.0533 | 1.027 | 1.027 | 1.027 | 0 | 1.027 | 1.027 | 0 | 1.027 | 0.41496 | 0.93508 | 0.48383 | 0.72537 | 0.86028
Other kerosene | O4669 | 2.2081 | 0.095013 | 0.073861 | 2.1158 | 0.041187 | 0.18469 | 0.10138 | 0 | 0.10344 | 2.6046 | 0.65873 | 0.026397 | 0.64918 | 0.57111 | 0.03061 | 0.047463 | 0.065434 | 0.098022 | 0.10963 | 0.11917 | 0.11814 | 0.052794
Naphtha | O4640 | 0 | 0 | 0 | 0 | 0 | 0 | 0 | 0 | 0 | 0 | 0 | 0 | 0 | 0 | 0 | 0 | 0 | 0 | 0 | 0 | 0 | 0
Gas oil and diesel oil (excluding biofuel portion) | O4671XR5220B | 324.9728 | 345.9585 | 306.2107 | 318.3051 | 318.2442 | 316.32 | 299.604 | 286.8601 | 240.0574 | 223.834 | 250.8094 | 181.1759 | 166.1792 | 137.5903 | 129.5911 | 133.3519 | 127.9482 | 119.2346 | 133.812 | 101.1315 | 90.3466 | 92.4064
Fuel oil | O4680 | 193.5672 | 190.6351 | 166.4069 | 171.815 | 129.1885 | 103.1829 | 135.0413 | 98.4508 | 82.6356 | 64.9518 | 41.6544 | 40.4633 | 28.9432 | 8.751 | 6.2487 | 3.1295 | 6.785 | 5.0102 | 4.8913 | 4.1467 | 13.8734 | 5.1212
White spirit and special boiling point industrial spirits | O4691 | 0 | 0 | 0 | 0 | 0 | 0.01264 | 0.011608 | 0.0073947 | 0.0063629 | 0.0052451 | 0.0063629 | 0.0073947 | 0.0063629 | 0.0063629 | 0.0052451 | 0.0063629 | 0.49613 | 0.36758 | 0.80585 | 0.79845 | 0.66251 | 0.6994
Lubricants | O4692 | 0 | 0 | 0 | 0 | 0 | 0 | 0 | 0 | 0 | 0 | 0 | 0 | 0 | 0 | 0 | 0 | 0 | 0 | 0 | 0 | 0 | 0
Bitumen | O4695 | 0 | 0 | 0 | 0 | 0 | 0 | 0 | 0 | 0 | 0 | 0 | 0 | 0 | 0 | 0 | 0 | 0 | 0 | 0 | 0 | 0 | 0
Petroleum coke | O4694 | 1.5525 | 0 | 0 | 0 | 0 | 0 | 2.2212 | 4.4426 | 0 | 0 | 0 | 0 | 6.1144 | 2.2929 | 0 | 3.0573 | 2.2929 | 0 | 0 | 0 | 0 | 0
Paraffin waxes | O4693 | 0 | 0 | 0 | 0 | 0 | 0 | 0 | 0 | 0 | 0 | 0 | 0 | 0 | 0 | 0 | 0 | 0 | 0 | 0 | 0 | 0 | 0
Other oil products | O4699 | 0 | 0 | 0 | 0 | 0 | 0 | 0 | 0 | 0 | 0 | 0 | 0.95924 | 0.95924 | 0.95924 | 0.94351 | 1.8322 | 1.8869 | 0.05374 | 1.0199 | 2.7337 | 2.5608 | 0.95297
Natural gas | G3000 | 2582.5539 | 2778.6583 | 2613.7329 | 2935.7169 | 2937.6873 | 2586.0329 | 2442.6585 | 2518.0844 | 2258.8438 | 1978.4803 | 2172.2404 | 2112.3895 | 2071.4727 | 2229.8339 | 1912.4443 | 1957.403 | 2106.0734 | 2188.9058 | 2247.5936 | 2231.8023 | 2013.625 | 2224.5617
Renewables and biofuels | RA000 | 1.0319 | 1.3857 | 1.5176 | 4.4678 | 6.2416 | 7.5845 | 11.342 | 9.3659 | 9.5705 | 8.7199 | 17.5629 | 14.1704 | 18.5756 | 16.2045 | 23.3554 | 24.2251 | 25.0329 | 24.7291 | 25.6778 | 33.1963 | 45.3345 | 41.9201
Hydro | RA100 | 0 | 0 | 0 | 0 | 0 | 0 | 0 | 0 | 0 | 0 | 0 | 0 | 0 | 0 | 0 | 0 | 0 | 0 | 0 | 0 | 0 | 0
Tide, wave, ocean | RA500 | 0 | 0 | 0 | 0 | 0 | 0 | 0 | 0 | 0 | 0 | 0 | 0 | 0 | 0 | 0 | 0 | 0 | 0 | 0 | 0 | 0 | 0
Wind | RA300 | 0 | 0 | 0 | 0 | 0 | 0 | 0 | 0 | 0 | 0 | 0 | 0 | 0 | 0 | 0 | 0 | 0 | 0 | 0 | 0 | 0 | 0
Solar photovoltaic | RA420 | 0 | 0 | 0 | 0 | 0 | 0 | 0 | 0 | 0 | 0 | 0 | 0 | 0 | 0 | 0 | 0 | 0 | 0 | 0 | 0 | 0 | 0
Solar thermal | RA410 | 0.00077386 | 0.0046432 | 0.020894 | 0.020894 | 0.021152 | 0.022442 | 0.075408 | 0.084437 | 0.11006 | 0.19028 | 0.1951 | 0.1951 | 0.1951 | 0.20284 | 0.20696 | 0.20696 | 0.20748 | 0.22966 | 0.26543 | 0.26475 | 0.28065 | 0.28022
Geothermal | RA200 | 0 | 0 | 0 | 0.40602 | 0.42992 | 0.42992 | 0.42992 | 0.40602 | 0.40602 | 0.40602 | 0.50155 | 0.52545 | 0.071625 | 0.071625 | 0.11943 | 0.16715 | 0.095529 | 0.14334 | 0.18607 | 0.16225 | 0.14574 | 0.19209
Primary solid biofuels | R5110-5150_W6000RI | 0.76423 | 1.0987 | 1.1942 | 3.535 | 5.2307 | 6.4571 | 9.2095 | 7.305 | 7.6044 | 6.4671 | 13.4338 | 10.6873 | 14.9737 | 12.5365 | 15.5255 | 16.1058 | 15.2695 | 14.6041 | 12.7502 | 16.288 | 19.1452 | 21.7862
Charcoal | R5160 | 0 | 0 | 0 | 0 | 0 | 0 | 0 | 0 | 0 | 0 | 0 | 0 | 0 | 0 | 0 | 0 | 0 | 0 | 0 | 0 | 0 | 0
Biogases | R5300 | 0 | 0 | 0 | 0 | 0 | 0 | 0 | 0 | 0.0012898 | 0.051161 | 0.005503 | 0.32476 | 0.69725 | 0.23887 | 0.059673 | 0.050387 | 0.11135 | 0.11161 | 1.1319 | 2.9378 | 12.9789 | 7.0844
Renewable municipal waste | W6210 | 0 | 0 | 0 | 0.19106 | 0.23887 | 0.21496 | 0.14334 | 0 | 0 | 0 | 0 | 0 | 0.023904 | 0.023904 | 0.023904 | 0.023904 | 0.023904 | 0.047807 | 0.005675 | 0.00017197 | 0.032502 | 0.1043
Pure biogasoline | R5210P | 0 | 0 | 0 | 0 | 0 | 0 | 0 | 0 | 0 | 0 | 0 | 0 | 0.0096303 | 0 | 0 | 0 | 0 | 0 | 0 | 0 | 0 | 0
Blended biogasoline | R5210B | 0 | 0 | 0 | 0 | 0 | 0.0038693 | 0.0077386 | 0.0045572 | 0.0090284 | 0.0032674 | 0.0012898 | 0.00060189 | 0.00060189 | 0.0018917 | 0.0090284 | 0.019261 | 0.005761 | 0.0069647 | 0.15924 | 0.13577 | 0.036801 | 0.046346
Pure biodiesels | R5220P | 0 | 0 | 0 | 0 | 0 | 0.0026655 | 0.010748 | 0.005417 | 0.005417 | 0.012554 | 0.018831 | 0.017885 | 0.03405 | 0.046604 | 0.17833 | 0.2043 | 0.29837 | 1.0044 | 1.0044 | 1.0044 | 0 | 0
Blended biodiesels | R5220B | 0 | 0 | 0 | 0 | 0 | 0.010576 | 0.062769 | 0.1485 | 0.19708 | 0.2006 | 0.23388 | 0.19355 | 0.26793 | 0.43009 | 1.5231 | 1.7403 | 2.1006 | 1.4581 | 2.2731 | 2.3997 | 1.5654 | 2.0392
Pure bio jet kerosene | R5230P | 0 | 0 | 0 | 0 | 0 | 0 | 0 | 0 | 0 | 0 | 0 | 0 | 0 | 0 | 0 | 0 | 0 | 0 | 0 | 0 | 0 | 0
Blended bio jet kerosene | R5230B | 0 | 0 | 0 | 0 | 0 | 0 | 0 | 0 | 0 | 0 | 0 | 0 | 0 | 0 | 0 | 0 | 0 | 0 | 0 | 0 | 0 | 0
Other liquid biofuels | R5290 | 0 | 0 | 0 | 0 | 0 | 0 | 0.86862 | 0.86234 | 0.72674 | 0.77377 | 2.4142 | 1.4363 | 1.5767 | 1.7226 | 1.8676 | 1.2983 | 1.1594 | 0.60421 | 0.060963 | 0.75133 | 1.7091 | 0
Ambient heat (heat pumps) | RA600 | 0.26689 | 0.28239 | 0.30258 | 0.31479 | 0.32094 | 0.44298 | 0.5339 | 0.54961 | 0.5105 | 0.61513 | 0.7588 | 0.78945 | 0.72513 | 0.92949 | 3.8418 | 4.4088 | 5.761 | 6.5188 | 7.8408 | 9.2521 | 9.4401 | 10.3872
Non-renewable waste | W6100_6220 | 0.047807 | 0.023904 | 0 | 0.19106 | 0.23887 | 0.23887 | 0.14334 | 0 | 0 | 0 | 0 | 0 | 0.023904 | 0.023904 | 0.026397 | 0.079536 | 0.26948 | 0.053998 | 0.10739 | 0.12167 | 0.16879 | 0.527
Industrial waste (non-renewable) | W6100 | 0.047807 | 0.023904 | 0 | 0 | 0 | 0.023904 | 0 | 0 | 0 | 0 | 0 | 0 | 0 | 0 | 0.0024936 | 0.055632 | 0.24557 | 0.0061909 | 0.10172 | 0.1215 | 0.13629 | 0.4227
Non-renewable municipal waste | W6220 | 0 | 0 | 0 | 0.19106 | 0.23887 | 0.21496 | 0.14334 | 0 | 0 | 0 | 0 | 0 | 0.023904 | 0.023904 | 0.023904 | 0.023904 | 0.023904 | 0.047807 | 0.005675 | 0.00017197 | 0.032502 | 0.1043
Nuclear heat | N900H | 0 | 0 | 0 | 0 | 0 | 0 | 0 | 0 | 0 | 0 | 0 | 0 | 0 | 0 | 0 | 0 | 0 | 0 | 0 | 0 | 0 | 0
Heat | H8000 | 303.4704 | 325.6481 | 316.2372 | 720.612 | 850.1473 | 805.3377 | 704.9138 | 662.9433 | 646.7363 | 613.4334 | 754.7736 | 642.1905 | 769.2489 | 732.3609 | 630.4415 | 584.596 | 618.175 | 592.0369 | 595.1641 | 571.3875 | 568.4438 | 574.6056
Electricity | E7000 | 4021.4272 | 4030.2659 | 4009.3282 | 3953.0043 | 4096.9699 | 4173.9308 | 4172.2365 | 4279.5632 | 4220.9154 | 3596.6391 | 3817.4561 | 3821.0034 | 3776.625 | 3883.1979 | 3988.1137 | 4018.0768 | 4123.9967 | 4174.4434 | 4276.2381 | 4179.7862 | 3759.0873 | 3915.8178

## JRC-IDEES FC_IND_MAC_E
Machinery | FC_IND_MAC_E | 2000 | 2001 | 2002 | 2003 | 2004 | 2005 | 2006 | 2007 | 2008 | 2009 | 2010 | 2011 | 2012 | 2013 | 2014 | 2015 | 2016 | 2017 | 2018 | 2019 | 2020 | 2021
Total | TOTAL | 16979.0651 | 17468.0299 | 17198.7633 | 18906.9626 | 19102.1524 | 18915.4268 | 18976.0436 | 18962.0841 | 19855.4894 | 17118.5298 | 18413.4808 | 17949.6567 | 17477.5032 | 17722.4596 | 17059.1801 | 16690.7209 | 16920.8172 | 17271.1527 | 17197.3018 | 16962.7705 | 15701.6181 | 17200.3198
Solid fossil fuels | C0000X0350-0370 | 543.0697 | 475.0533 | 412.9718 | 401.8589 | 241.9266 | 229.5264 | 199.3512 | 166.4436 | 156.9793 | 112.5224 | 117.2835 | 107.8985 | 93.0882 | 93.4171 | 85.1805 | 93.8014 | 70.088 | 101.8279 | 78.7425 | 68.785 | 85.7595 | 69.8379
Hard coal | C0100 | 258.3342 | 231.0303 | 186.3734 | 158.6401 | 123.7472 | 139.814 | 110.6848 | 88.7897 | 70.0421 | 51.6924 | 54.0702 | 48.832 | 46.4381 | 45.8207 | 36.6282 | 57.0599 | 34.5999 | 67.2825 | 37.6099 | 35.3359 | 32.0852 | 36.385
Anthracite | C0110 | 0 | 0 | 10.492 | 7.8032 | 3.609 | 23.4589 | 18.6468 | 11.4287 | 0 | 0 | 0 | 0.96991 | 0.77197 | 0.77197 | 0 | 2.7206 | 1.3364 | 1.4077 | 0.66948 | 0.60284 | 0.11651 | 0.10593
Coking coal | C0121 | 0 | 0 | 0 | 0 | 0 | 0 | 0 | 0 | 0 | 0 | 0 | 0 | 0 | 0 | 0 | 0 | 0 | 0 | 0 | 0.081255 | 0 | 0.19716
Other bituminous coal | C0129 | 258.3342 | 231.0303 | 175.8814 | 150.8369 | 120.1382 | 116.3551 | 92.038 | 77.361 | 70.0421 | 51.6924 | 54.0702 | 47.8621 | 45.6661 | 45.0488 | 36.6282 | 54.3394 | 33.2635 | 65.8749 | 36.9404 | 34.6518 | 31.9687 | 36.0819
Brown coal | C0200 | 116.7836 | 71.3893 | 69.7497 | 131.5591 | 32.4872 | 31.339 | 25.6213 | 21.1794 | 21.8089 | 12.5777 | 11.1404 | 8.9341 | 8.6224 | 8.3261 | 5.764 | 6.4411 | 5.8767 | 4.3269 | 7.0514 | 4.2255 | 3.4587 | 3.7551
Sub-bituminous coal | C0210 | 0 | 0 | 0 | 0 | 0 | 0 | 0 | 0.5423 | 1.3066 | 0.38212 | 0 | 0 | 0 | 0 | 0.40593 | 1.0218 | 0.52158 | 0 | 0.0094583 | 0 | 0 | 0
Lignite | C0220 | 116.7836 | 71.3893 | 69.7497 | 131.5591 | 32.4872 | 31.339 | 25.6213 | 20.6371 | 20.5023 | 12.1956 | 11.1404 | 8.9341 | 8.6224 | 8.3261 | 5.358 | 5.4193 | 5.3551 | 4.3269 | 7.042 | 4.2255 | 3.4587 | 3.7551
Coal products | C0300 | 167.9519 | 172.6337 | 156.8487 | 111.6598 | 85.6922 | 58.3733 | 63.0451 | 56.4745 | 65.1282 | 48.2523 | 52.0728 | 50.1323 | 38.0278 | 39.2702 | 42.7883 | 30.3003 | 29.6113 | 30.2185 | 34.0812 | 29.2236 | 50.2156 | 29.6979
Patent fuel | C0320 | 0 | 0 | 0 | 0 | 0 | 0 | 0 | 0 | 0 | 0 | 0 | 0 | 0 | 0 | 0 | 0 | 0 | 0.065004 | 0 | 0 | 0 | 0.119
Coke oven coke | C0311 | 165.0508 | 169.7156 | 153.4936 | 110.7993 | 85.2574 | 57.9485 | 58.3717 | 52.8911 | 61.4682 | 43.2959 | 48.5613 | 46.5778 | 35.9979 | 37.2073 | 41.2402 | 29.7862 | 29.6113 | 29.0502 | 31.4477 | 26.6319 | 47.6046 | 26.9019
Gas coke | C0312 | 0 | 0 | 0 | 0 | 0 | 0 | 0 | 0 | 0 | 0 | 0 | 0 | 0 | 0 | 0 | 0 | 0 | 0 | 0 | 0 | 0 | 0
Coal tar | C0340 | 0 | 0 | 0 | 0 | 0 | 0 | 0 | 0 | 0 | 0 | 0 | 0 | 0 | 0 | 0 | 0 | 0 | 0 | 0 | 0 | 0 | 0
Brown coal briquettes | C0330 | 2.9011 | 2.9181 | 3.3551 | 0.86045 | 0.43474 | 0.42485 | 4.6733 | 3.5834 | 3.66 | 4.9564 | 3.5115 | 3.5545 | 2.0299 | 2.0629 | 1.5481 | 0.51419 | 0 | 1.1033 | 2.6334 | 2.5917 | 2.6109 | 2.677
Manufactured gases | C0350-0370 | 72.7668 | 81.8859 | 76.8487 | 18.4437 | 33.245 | 30.706 | 39.8275 | 42.5169 | 31.5085 | 15.8236 | 13.545 | 5.5006 | 16.2917 | 16.755 | 14.2567 | 15.5226 | 14.6194 | 12.7378 | 7.4037 | 8.7947 | 9.1695 | 7.4179
Gas works gas | C0360 | 0.98882 | 0.85985 | 0.64488 | 0.19347 | 0.19347 | 0.21496 | 0.17197 | 0.064488 | 0.21496 | 0 | 0 | 0 | 0 | 0.042992 | 0 | 0 | 0 | 0 | 0 | 0 | 0 | 0
Coke oven gas | C0350 | 71.7541 | 66.767 | 64.3809 | 18.2502 | 32.7171 | 23.3018 | 25.3009 | 25.9243 | 24.0327 | 10.8555 | 9.6518 | 3.8048 | 15.8856 | 16.6165 | 14.2089 | 15.4987 | 14.5955 | 12.7378 | 7.4037 | 8.7947 | 9.1695 | 7.4179
Blast furnace gas | C0371 | 0.023904 | 14.2591 | 11.8229 | 0 | 0.33439 | 7.1893 | 14.3546 | 16.5281 | 7.2609 | 4.968 | 3.8932 | 1.6958 | 0.40602 | 0.095529 | 0.047807 | 0.023904 | 0.023904 | 0 | 0 | 0 | 0 | 0
Other recovered gases | C0379 | 0 | 0 | 0 | 0 | 0 | 0 | 0 | 0 | 0 | 0 | 0 | 0 | 0 | 0 | 0 | 0 | 0 | 0 | 0 | 0 | 0 | 0
Peat and peat products | P1000 | 0 | 0 | 0 | 0 | 0.52003 | 0.23405 | 0.24755 | 0.2448 | 0.23259 | 0.23629 | 0.24136 | 0.47859 | 0.54678 | 0 | 0 | 0 | 0 | 0.10267 | 0.096733 | 0.090198 | 0 | 0
Peat | P1100 | 0 | 0 | 0 | 0 | 0.52003 | 0.23405 | 0.24755 | 0.2448 | 0.23259 | 0.23629 | 0.24136 | 0.47859 | 0.22915 | 0 | 0 | 0 | 0 | 0 | 0 | 0 | 0 | 0
Peat products | P1200 | 0 | 0 | 0 | 0 | 0 | 0 | 0 | 0 | 0 | 0 | 0 | 0 | 0.31763 | 0 | 0 | 0 | 0 | 0.10267 | 0.096733 | 0.090198 | 0 | 0
Oil shale and oil sands | S2000 | 0 | 0 | 0 | 0 | 0 | 0 | 0 | 0 | 0 | 0 | 0 | 0 | 0 | 0 | 0 | 0 | 0 | 0 | 0 | 0 | 0 | 0
Oil and petroleum products | O4000XBIO | 2296.8892 | 2357.1379 | 2392.2847 | 2566.4874 | 2248.3655 | 2117.3187 | 2140.7454 | 2013.4283 | 1966.9855 | 1806.654 | 1646.4476 | 1365.5212 | 1294.1585 | 1348.8377 | 1114.7048 | 1024.2863 | 1022.8059 | 951.5208 | 943.6942 | 885.2122 | 813.2202 | 839.2566
Crude oil, NGL, refinery feedstocks, additives and oxygenates and other hydrocarbons (excluding biofuel portion) | O4100_TOT_4200-4500XBIO | 0 | 0 | 0 | 0 | 0 | 0 | 0 | 0 | 0 | 0 | 0 | 0 | 0 | 0 | 0 | 0 | 0 | 0 | 0 | 0 | 0 | 0
Crude oil | O4100_TOT | 0 | 0 | 0 | 0 | 0 | 0 | 0 | 0 | 0 | 0 | 0 | 0 | 0 | 0 | 0 | 0 | 0 | 0 | 0 | 0 | 0 | 0
Natural gas liquids | O4200 | 0 | 0 | 0 | 0 | 0 | 0 | 0 | 0 | 0 | 0 | 0 | 0 | 0 | 0 | 0 | 0 | 0 | 0 | 0 | 0 | 0 | 0
Refinery feedstocks | O4300 | 0 | 0 | 0 | 0 | 0 | 0 | 0 | 0 | 0 | 0 | 0 | 0 | 0 | 0 | 0 | 0 | 0 | 0 | 0 | 0 | 0 | 0
Additives and oxygenates (excluding biofuel portion) | O4400X4410 | 0 | 0 | 0 | 0 | 0 | 0 | 0 | 0 | 0 | 0 | 0 | 0 | 0 | 0 | 0 | 0 | 0 | 0 | 0 | 0 | 0 | 0
Other hydrocarbons | O4500 | 0 | 0 | 0 | 0 | 0 | 0 | 0 | 0 | 0 | 0 | 0 | 0 | 0 | 0 | 0 | 0 | 0 | 0 | 0 | 0 | 0 | 0
Oil products (excluding biofuel portion) | O4600XBIO | 2296.8892 | 2357.1379 | 2392.2847 | 2566.4874 | 2248.3655 | 2117.3187 | 2140.7454 | 2013.4283 | 1966.9855 | 1806.654 | 1646.4476 | 1365.5212 | 1294.1585 | 1348.8377 | 1114.7048 | 1024.2863 | 1022.8059 | 951.5208 | 943.6942 | 885.2122 | 813.2202 | 839.2566
Refinery gas | O4610 | 0 | 0 | 0 | 0 | 0 | 0 | 0 | 0 | 0 | 0 | 0 | 0 | 0 | 0 | 0 | 0 | 0 | 0 | 0 | 0 | 0 | 0
Ethane | O4620 | 0 | 0 | 0 | 0 | 0 | 0 | 0 | 0 | 0 | 0 | 0 | 0 | 0 | 0 | 0 | 0 | 0 | 0 | 0 | 0 | 0.10086 | 0.082029
Liquefied petroleum gases | O4630 | 340.3666 | 347.9199 | 339.9438 | 500.3448 | 390.8414 | 389.4745 | 472.2434 | 427.7957 | 376.7709 | 322.2722 | 310.4206 | 294.3069 | 272.9691 | 293.5237 | 247.5183 | 250.1628 | 250.8921 | 262.665 | 264.83 | 250.5266 | 201.8893 | 216.3531
Motor gasoline (excluding biofuel portion) | O4652XR5210B | 48.4248 | 48.4109 | 64.3345 | 53.7357 | 37.9052 | 39.1109 | 44.4285 | 39.1018 | 33.8457 | 37.8243 | 36.9411 | 29.9973 | 24.4745 | 17.1021 | 16.8799 | 19.019 | 21.1319 | 21.023 | 18.7534 | 16.8874 | 14.8793 | 19.7043
Aviation gasoline | O4651 | 0 | 0 | 0 | 0 | 0 | 0 | 0 | 0 | 0 | 0 | 0 | 0 | 0 | 0 | 0 | 0 | 0 | 0 | 0 | 0 | 0 | 0
Gasoline-type jet fuel | O4653 | 0 | 0 | 0 | 0 | 0 | 0 | 0 | 0 | 0 | 0 | 0 | 0 | 0 | 0 | 0 | 0 | 0 | 0 | 0 | 0 | 0 | 0
Kerosene-type jet fuel (excluding biofuel portion) | O4661XR5230B | 18.4867 | 18.4867 | 18.4867 | 15.4056 | 16.4326 | 22.8709 | 23.8979 | 19.797 | 15.4056 | 13.5046 | 21.7193 | 17.5856 | 13.4822 | 14.5245 | 12.4586 | 6.3081 | 6.3068 | 5.6144 | 5.2533 | 4.1719 | 3.1745 | 2.6344
Other kerosene | O4669 | 5.8776 | 5.9039 | 9.9867 | 6.9203 | 5.8795 | 11.0383 | 6.3373 | 1.7232 | 1.3304 | 0.76337 | 1.5662 | 1.2702 | 0.43001 | 1.5803 | 1.3968 | 1.3656 | 0.98736 | 0.54514 | 0.41058 | 0.58934 | 0.95494 | 0.46767
Naphtha | O4640 | 0 | 0 | 0 | 0 | 0 | 0 | 0 | 0 | 0 | 0 | 0 | 0 | 0 | 0 | 0 | 0 | 0 | 0 | 0 | 0 | 0 | 0
Gas oil and diesel oil (excluding biofuel portion) | O4671XR5220B | 1065.9179 | 1076.6103 | 1073.6359 | 1123.6577 | 1045.5761 | 974.7651 | 871.1377 | 921.8269 | 909.715 | 1013.4666 | 942.8755 | 759.2801 | 705.9699 | 691.8594 | 584.2966 | 515.5738 | 528.2616 | 513.848 | 518.2411 | 504.0781 | 505.1614 | 502.4438
Fuel oil | O4680 | 695.4502 | 736.3703 | 774.3175 | 746.3193 | 627.7414 | 568.8012 | 614.0005 | 509.5314 | 539.9148 | 334.2998 | 221.988 | 174.8586 | 184.3883 | 268.6239 | 228.0177 | 211.6306 | 210.8709 | 146.2355 | 131.4138 | 103.324 | 81.832 | 91.1439
White spirit and special boiling point industrial spirits | O4691 | 0 | 0 | 0 | 0 | 0 | 0.05374 | 0.05374 | 0.065348 | 0.044282 | 0.042132 | 0.045314 | 0.068444 | 0.073775 | 0.029493 | 0.025279 | 0.022098 | 0.9227 | 1.1654 | 1.5442 | 1.5347 | 1.4289 | 1.3992
Lubricants | O4692 | 0 | 0 | 0 | 0 | 0 | 0 | 0 | 0 | 0 | 0 | 0 | 0 | 0 | 0 | 0 | 0 | 0 | 0 | 0 | 0 | 0 | 0
Bitumen | O4695 | 0 | 0 | 0 | 0 | 0 | 0 | 0 | 0 | 0 | 0 | 0 | 0 | 0 | 0 | 0 | 0 | 0 | 0 | 0 | 0 | 0 | 0
Petroleum coke | O4694 | 119.5424 | 119.5424 | 108.6749 | 117.2136 | 121.0948 | 110.2273 | 104.7578 | 90.7494 | 86.1377 | 84.4809 | 110.1752 | 86.4783 | 89.7117 | 58.9113 | 21.4603 | 17.5911 | 0.76432 | 0 | 0 | 0 | 0 | 0.19716
Paraffin waxes | O4693 | 0 | 0 | 0 | 0 | 0 | 0 | 0 | 0 | 0 | 0 | 0 | 0 | 0 | 0 | 0 | 0 | 0 | 0 | 0 | 0 | 0 | 0
Other oil products | O4699 | 2.823 | 3.8936 | 2.9049 | 2.8905 | 2.8944 | 0.9767 | 3.8885 | 2.8375 | 3.8211 | 0 | 0.71651 | 1.6758 | 2.6589 | 2.6828 | 2.6513 | 2.6133 | 2.6683 | 0.42433 | 3.2479 | 4.1003 | 3.7991 | 4.831
Natural gas | G3000 | 6807.0722 | 7080.9904 | 6869.0324 | 6652.2744 | 7281.4587 | 7264.0826 | 7196.146 | 7136.8014 | 6834.3284 | 6031.5758 | 6495.915 | 6317.3301 | 5985.856 | 6105.5077 | 5605.626 | 5803.8457 | 5916.2578 | 6058.7689 | 5836.4819 | 5717.6063 | 5254.3555 | 6054.779
Renewables and biofuels | RA000 | 22.4201 | 31.8884 | 34.7417 | 48.6942 | 54.9364 | 80.7815 | 100.0551 | 91.1683 | 91.1967 | 98.8959 | 125.3335 | 119.2927 | 112.4534 | 156.4215 | 124.8248 | 126.3738 | 162.6656 | 108.5742 | 134.7599 | 131.2364 | 152.0105 | 154.7133
Hydro | RA100 | 0 | 0 | 0 | 0 | 0 | 0 | 0 | 0 | 0 | 0 | 0 | 0 | 0 | 0 | 0 | 0 | 0 | 0 | 0 | 0 | 0 | 0
Tide, wave, ocean | RA500 | 0 | 0 | 0 | 0 | 0 | 0 | 0 | 0 | 0 | 0 | 0 | 0 | 0 | 0 | 0 | 0 | 0 | 0 | 0 | 0 | 0 | 0
Wind | RA300 | 0 | 0 | 0 | 0 | 0 | 0 | 0 | 0 | 0 | 0 | 0 | 0 | 0 | 0 | 0 | 0 | 0 | 0 | 0 | 0 | 0 | 0
Solar photovoltaic | RA420 | 0 | 0 | 0 | 0 | 0 | 0 | 0 | 0 | 0 | 0 | 0 | 0 | 0 | 0 | 0 | 0 | 0 | 0 | 0 | 0 | 0 | 0
Solar thermal | RA410 | 0 | 0.0028375 | 0.0028375 | 0.039123 | 0.082631 | 0.093809 | 0.097936 | 0.11574 | 0.12932 | 0.17008 | 0.19467 | 0.24342 | 0.28014 | 0.47962 | 0.57696 | 0.55486 | 0.55529 | 0.92064 | 0.9552 | 0.9828 | 0.97807 | 0.98435
Geothermal | RA200 | 0.11943 | 0.023904 | 0.38212 | 1.3136 | 0.95537 | 0.95537 | 0.71651 | 0.52545 | 0.52545 | 0.40602 | 0.47773 | 1.4569 | 1.051 | 0.33439 | 0.50163 | 0.47773 | 3.4394 | 0.72382 | 0.34574 | 0.21496 | 0.3141 | 0.45864
Primary solid biofuels | R5110-5150_W6000RI | 19.872 | 29.1868 | 31.5993 | 43.7087 | 50.5398 | 74.256 | 94.6294 | 82.8258 | 81.8864 | 87.2587 | 113.2052 | 97.3253 | 101.2723 | 144.4561 | 105.0483 | 98.2095 | 129.183 | 79.9797 | 96.5477 | 85.4812 | 104.741 | 106.5969
Charcoal | R5160 | 0 | 0 | 0 | 0 | 0 | 0 | 0 | 0 | 0 | 0 | 0 | 0 | 0 | 0 | 0 | 0 | 0 | 0.00068788 | 0 | 0 | 0 | 0
Biogases | R5300 | 0 | 0 | 0 | 0.023904 | 0.047807 | 1.0509 | 0.047807 | 2.078 | 1.1323 | 1.2909 | 0.82167 | 12.5038 | 2.5035 | 2.3803 | 4.0353 | 9.3781 | 9.9501 | 3.9513 | 5.534 | 9.1672 | 11.7468 | 10.031
Renewable municipal waste | W6210 | 0.21496 | 0.3583 | 0.28659 | 0.52545 | 0.69269 | 0.16724 | 0.19114 | 0.21496 | 0.42992 | 0.40602 | 0.57317 | 0.42992 | 0.23887 | 0.16724 | 0.11075 | 0.20361 | 0.87197 | 1.7784 | 6.7483 | 10.1537 | 8.5772 | 9.534
Pure biogasoline | R5210P | 0 | 0 | 0 | 0 | 0 | 0 | 0 | 0 | 0 | 0 | 0.0025795 | 0 | 0 | 0 | 0.0025795 | 0 | 0 | 0 | 0 | 0 | 0 | 0
Blended biogasoline | R5210B | 0 | 0 | 0 | 0 | 0 | 0.0090284 | 0.011006 | 0.0097163 | 0.011608 | 0.00068788 | 0.0077386 | 0.03405 | 0.015391 | 0.0135 | 0.0025795 | 0.0012898 | 0.0038693 | 0.013328 | 0.031126 | 0.019003 | 0.011436 | 0.014617
Pure biodiesels | R5220P | 0 | 0 | 0 | 0 | 0 | 0.00085985 | 0.005417 | 0.0026655 | 0.0026655 | 0.0036113 | 0.01969 | 0.0062769 | 0.013414 | 0.017025 | 0.090456 | 0.12545 | 0.2822 | 1.0044 | 1.0044 | 0 | 0 | 0
Blended biodiesels | R5220B | 0 | 0 | 0 | 0 | 0 | 0.0079106 | 0.05288 | 0.097936 | 0.12442 | 0.092605 | 0.27455 | 0.1043 | 0.12932 | 0.17911 | 1.2166 | 1.8015 | 1.8818 | 2.3287 | 3.4273 | 3.2335 | 2.827 | 3.196
Pure bio jet kerosene | R5230P | 0 | 0 | 0 | 0 | 0 | 0 | 0 | 0 | 0 | 0 | 0 | 0 | 0 | 0 | 0 | 0 | 0 | 0 | 0 | 0 | 0 | 0
Blended bio jet kerosene | R5230B | 0 | 0 | 0 | 0 | 0 | 0 | 0 | 0 | 0 | 0 | 0 | 0 | 0 | 0 | 0 | 0 | 0 | 0 | 0 | 0 | 0 | 0
Other liquid biofuels | R5290 | 0 | 0 | 0 | 0.49037 | 0 | 1.2846 | 0.86862 | 1.7248 | 2.907 | 4.6622 | 4.7305 | 2.1433 | 1.5438 | 2.8136 | 2.4038 | 2.9028 | 3.3061 | 3.5512 | 3.0804 | 3.0256 | 2.2991 | 1.3651
Ambient heat (heat pumps) | RA600 | 2.2137 | 2.3165 | 2.4708 | 2.5931 | 2.6181 | 2.9558 | 3.4344 | 3.5733 | 4.0476 | 4.6051 | 5.0259 | 5.0455 | 5.4057 | 5.5807 | 10.8358 | 12.7189 | 13.1919 | 14.322 | 17.0857 | 18.9585 | 20.5158 | 22.5327
Non-renewable waste | W6100_6220 | 1.6958 | 1.8869 | 4.1321 | 2.2929 | 1.3137 | 2.2525 | 2.1329 | 2.4672 | 2.7733 | 0.60765 | 0.86758 | 1.3236 | 1.1368 | 1.0942 | 1.5907 | 3.8971 | 5.2418 | 6.0649 | 11.3166 | 13.4791 | 12.168 | 11.0641
Industrial waste (non-renewable) | W6100 | 1.5047 | 1.6003 | 3.8932 | 1.863 | 0.74041 | 2.1092 | 1.9657 | 2.2522 | 2.415 | 0.27326 | 0.38994 | 0.94136 | 0.92184 | 0.9031 | 1.4423 | 3.6199 | 4.8008 | 4.8582 | 5.211 | 3.9604 | 4.2405 | 2.152
Non-renewable municipal waste | W6220 | 0.19106 | 0.28659 | 0.23887 | 0.42992 | 0.57326 | 0.14334 | 0.16724 | 0.21496 | 0.3583 | 0.33439 | 0.47764 | 0.3822 | 0.21496 | 0.19114 | 0.14841 | 0.27713 | 0.44101 | 1.2067 | 6.1056 | 9.5187 | 7.9275 | 8.9121
Nuclear heat | N900H | 0 | 0 | 0 | 0 | 0 | 0 | 0 | 0 | 0 | 0 | 0 | 0 | 0 | 0 | 0 | 0 | 0 | 0 | 0 | 0 | 0 | 0
Heat | H8000 | 379.4146 | 418.513 | 353.8246 | 862.3806 | 769.9813 | 744.4531 | 560.1718 | 628.2347 | 701.0707 | 673.9246 | 721.9204 | 671.1126 | 698.3285 | 630.5046 | 584.1827 | 539.3419 | 577.4685 | 587.0781 | 578.0232 | 608.013 | 651.3469 | 666.8504
Electricity | E7000 | 6855.7367 | 7020.6741 | 7054.9274 | 8354.5305 | 8470.4052 | 8446.0718 | 8737.3661 | 8880.7789 | 10070.4144 | 8378.2896 | 9291.927 | 9361.1989 | 9275.6434 | 9369.9218 | 9528.8138 | 9083.6521 | 9151.6702 | 9444.4774 | 9606.7831 | 9529.5537 | 8723.588 | 9396.4006

## JRC-IDEES FC_IND_TL_E
Textile & leather | FC_IND_TL_E | 2000 | 2001 | 2002 | 2003 | 2004 | 2005 | 2006 | 2007 | 2008 | 2009 | 2010 | 2011 | 2012 | 2013 | 2014 | 2015 | 2016 | 2017 | 2018 | 2019 | 2020 | 2021
Total | TOTAL | 9756.8662 | 9639.134 | 9577.9515 | 9479.1234 | 8837.7845 | 7195.162 | 6577.9182 | 5987.7418 | 5302.7822 | 4491.0013 | 4438.2117 | 4203.999 | 3998.9403 | 3858.8471 | 3713.9529 | 3698.6624 | 3691.6153 | 3718.814 | 3698.311 | 3612.7445 | 3216.7386 | 3385.32
Solid fossil fuels | C0000X0350-0370 | 317.7934 | 263.4289 | 237.023 | 189.5334 | 172.6131 | 139.5592 | 113.2677 | 90.6326 | 74.0956 | 41.6814 | 38.4137 | 27.1195 | 21.7391 | 24.5138 | 21.8642 | 21.6848 | 20.5316 | 17.2283 | 30.5293 | 28.9085 | 21.075 | 14.4937
Hard coal | C0100 | 230.23 | 223.4462 | 178.4031 | 154.4232 | 137.5547 | 108.6925 | 85.0864 | 71.4326 | 60.2503 | 37.5713 | 34.5579 | 22.8 | 18.6444 | 21.137 | 19.0535 | 19.1604 | 16.5388 | 13.7517 | 27.5475 | 26.2808 | 19.5456 | 13.7558
Anthracite | C0110 | 0.69983 | 0.69983 | 1.3997 | 0.69983 | 0 | 1.3997 | 0.69983 | 0 | 5.7201 | 2.406 | 0 | 0 | 0 | 0.7 | 0.71187 | 0.70241 | 0.71402 | 0.43259 | 0.32373 | 0.45374 | 0.017025 | 0.010318
Coking coal | C0121 | 0 | 0 | 0 | 0 | 0 | 0 | 0 | 0 | 0.70284 | 0.70628 | 0 | 0 | 0 | 0 | 0 | 0 | 0 | 0 | 0 | 0 | 0 | 0
Other bituminous coal | C0129 | 229.5302 | 222.7463 | 177.0034 | 153.7234 | 137.5547 | 107.2929 | 84.3866 | 71.4326 | 53.8273 | 34.459 | 34.5579 | 22.8 | 18.6444 | 20.437 | 18.3416 | 18.458 | 15.8248 | 13.3191 | 27.2237 | 25.8271 | 19.5285 | 13.7455
Brown coal | C0200 | 84.3776 | 36.3689 | 35.1758 | 32.0394 | 33.7407 | 29.798 | 27.5077 | 18.5227 | 13.1701 | 4.0923 | 3.8558 | 3.7602 | 3.0948 | 3.3768 | 2.8107 | 2.5244 | 3.9928 | 3.4193 | 2.8365 | 2.5654 | 1.5055 | 0.64273
Sub-bituminous coal | C0210 | 0 | 0.5423 | 1.5455 | 0.5423 | 1.0846 | 1.0846 | 1.0846 | 0.5423 | 0.5423 | 0 | 0 | 0 | 0 | 0 | 0 | 0 | 0 | 0 | 0 | 0 | 0 | 0
Lignite | C0220 | 84.3776 | 35.8266 | 33.6303 | 31.4971 | 32.6561 | 28.7134 | 26.4231 | 17.9804 | 12.6278 | 4.0923 | 3.8558 | 3.7602 | 3.0948 | 3.3768 | 2.8107 | 2.5244 | 3.9928 | 3.4193 | 2.8365 | 2.5654 | 1.5055 | 0.64273
Coal products | C0300 | 3.1857 | 3.6138 | 23.4441 | 3.0708 | 1.3177 | 1.0686 | 0.67352 | 0.6773 | 0.67524 | 0.017885 | 0 | 0.55933 | 0 | 0 | 0 | 0 | 0 | 0.057266 | 0.1454 | 0.062253 | 0.023904 | 0.095185
Patent fuel | C0320 | 0 | 0 | 0 | 0 | 0 | 0 | 0 | 0 | 0 | 0 | 0 | 0.55933 | 0 | 0 | 0 | 0 | 0 | 0.015993 | 0.012124 | 0.0046432 | 0.010318 | 0.060619
Coke oven coke | C0311 | 3.1857 | 3.1737 | 23.4441 | 2.6405 | 1.3177 | 0.64007 | 0.66982 | 0.6773 | 0.67524 | 0.017885 | 0 | 0 | 0 | 0 | 0 | 0 | 0 | 0.01969 | 0.12605 | 0.047034 | 0.012468 | 0.022872
Gas coke | C0312 | 0 | 0 | 0 | 0 | 0 | 0 | 0 | 0 | 0 | 0 | 0 | 0 | 0 | 0 | 0 | 0 | 0 | 0 | 0 | 0 | 0 | 0
Coal tar | C0340 | 0 | 0 | 0 | 0 | 0 | 0 | 0 | 0 | 0 | 0 | 0 | 0 | 0 | 0 | 0 | 0 | 0 | 0 | 0 | 0 | 0 | 0
Brown coal briquettes | C0330 | 0 | 0.44015 | 0 | 0.43027 | 0 | 0.42855 | 0.0036973 | 0 | 0 | 0 | 0 | 0 | 0 | 0 | 0 | 0 | 0 | 0.021582 | 0.0072227 | 0.010576 | 0.0011178 | 0.011694
Manufactured gases | C0350-0370 | 7.1367 | 6.3629 | 6.1049 | 0 | 0 | 0 | 0.19347 | 0.19347 | 0 | 0 | 0 | 0 | 0 | 0 | 0 | 0 | 0 | 0 | 0 | 0 | 0 | 0
Gas works gas | C0360 | 0.17197 | 0.12898 | 0.10748 | 0 | 0 | 0 | 0.19347 | 0.12898 | 0 | 0 | 0 | 0 | 0 | 0 | 0 | 0 | 0 | 0 | 0 | 0 | 0 | 0
Coke oven gas | C0350 | 6.9647 | 6.2339 | 5.9974 | 0 | 0 | 0 | 0 | 0.064488 | 0 | 0 | 0 | 0 | 0 | 0 | 0 | 0 | 0 | 0 | 0 | 0 | 0 | 0
Blast furnace gas | C0371 | 0 | 0 | 0 | 0 | 0 | 0 | 0 | 0 | 0 | 0 | 0 | 0 | 0 | 0 | 0 | 0 | 0 | 0 | 0 | 0 | 0 | 0
Other recovered gases | C0379 | 0 | 0 | 0 | 0 | 0 | 0 | 0 | 0 | 0 | 0 | 0 | 0 | 0 | 0 | 0 | 0 | 0 | 0 | 0 | 0 | 0 | 0
Peat and peat products | P1000 | 0 | 0 | 0 | 0 | 0 | 0 | 0 | 0 | 0 | 0 | 0 | 0 | 0 | 0 | 0 | 0 | 0 | 0.031728 | 0.031728 | 0 | 0 | 0
Peat | P1100 | 0 | 0 | 0 | 0 | 0 | 0 | 0 | 0 | 0 | 0 | 0 | 0 | 0 | 0 | 0 | 0 | 0 | 0 | 0 | 0 | 0 | 0
Peat products | P1200 | 0 | 0 | 0 | 0 | 0 | 0 | 0 | 0 | 0 | 0 | 0 | 0 | 0 | 0 | 0 | 0 | 0 | 0.031728 | 0.031728 | 0 | 0 | 0
Oil shale and oil sands | S2000 | 0 | 0 | 0 | 0 | 0 | 0 | 0 | 0 | 0 | 0 | 0 | 0 | 0 | 0 | 0 | 0 | 0 | 0 | 0 | 0 | 0 | 0
Oil and petroleum products | O4000XBIO | 1460.2505 | 1378.7337 | 1309.2997 | 1286.1393 | 1103.4894 | 893.4371 | 730.923 | 767.0937 | 612.8912 | 479.2617 | 403.3893 | 295.4219 | 287.0641 | 222.9604 | 208.7478 | 212.2346 | 212.7694 | 179.417 | 169.3422 | 143.8848 | 120.1819 | 146.2606
Crude oil, NGL, refinery feedstocks, additives and oxygenates and other hydrocarbons (excluding biofuel portion) | O4100_TOT_4200-4500XBIO | 0 | 3.1441 | 3.1004 | 2.0206 | 2.032 | 0 | 0 | 0 | 0 | 0 | 0 | 0 | 0 | 0 | 0 | 0 | 0 | 0 | 0 | 0 | 0 | 0
Crude oil | O4100_TOT | 0 | 3.1441 | 3.1004 | 2.0206 | 2.032 | 0 | 0 | 0 | 0 | 0 | 0 | 0 | 0 | 0 | 0 | 0 | 0 | 0 | 0 | 0 | 0 | 0
Natural gas liquids | O4200 | 0 | 0 | 0 | 0 | 0 | 0 | 0 | 0 | 0 | 0 | 0 | 0 | 0 | 0 | 0 | 0 | 0 | 0 | 0 | 0 | 0 | 0
Refinery feedstocks | O4300 | 0 | 0 | 0 | 0 | 0 | 0 | 0 | 0 | 0 | 0 | 0 | 0 | 0 | 0 | 0 | 0 | 0 | 0 | 0 | 0 | 0 | 0
Additives and oxygenates (excluding biofuel portion) | O4400X4410 | 0 | 0 | 0 | 0 | 0 | 0 | 0 | 0 | 0 | 0 | 0 | 0 | 0 | 0 | 0 | 0 | 0 | 0 | 0 | 0 | 0 | 0
Other hydrocarbons | O4500 | 0 | 0 | 0 | 0 | 0 | 0 | 0 | 0 | 0 | 0 | 0 | 0 | 0 | 0 | 0 | 0 | 0 | 0 | 0 | 0 | 0 | 0
Oil products (excluding biofuel portion) | O4600XBIO | 1460.2505 | 1375.5896 | 1306.1993 | 1284.1187 | 1101.4574 | 893.4371 | 730.923 | 767.0937 | 612.8912 | 479.2617 | 403.3893 | 295.4219 | 287.0641 | 222.9604 | 208.7478 | 212.2346 | 212.7694 | 179.417 | 169.3422 | 143.8848 | 120.1819 | 146.2606
Refinery gas | O4610 | 0 | 0 | 0 | 0 | 0 | 0 | 0 | 0 | 0 | 0 | 0 | 0 | 0 | 0 | 0 | 0 | 0 | 0 | 0 | 0 | 0 | 0
Ethane | O4620 | 0 | 0 | 0 | 0 | 0 | 0 | 0 | 0 | 0 | 0 | 0 | 0 | 0 | 0 | 0 | 0 | 0 | 0 | 0 | 0 | 0 | 0
Liquefied petroleum gases | O4630 | 102.0518 | 136.8931 | 122.9125 | 134.4206 | 101.5647 | 81.9788 | 73.099 | 61.1629 | 50.2216 | 45.267 | 49.6512 | 43.0206 | 47.0791 | 48.2051 | 48.2887 | 42.3427 | 41.8766 | 41.4478 | 40.5173 | 45.0321 | 37.0906 | 40.0183
Motor gasoline (excluding biofuel portion) | O4652XR5210B | 3.1796 | 3.1786 | 2.1205 | 2.1205 | 2.1205 | 1.0438 | 3.1228 | 1.0647 | 1.0595 | 0.0085125 | 1.0541 | 0.015907 | 0.011694 | 0.0031814 | 0.0063629 | 0.0073947 | 0.0073947 | 0.23783 | 0.22021 | 0.38332 | 0.24953 | 1.0155
Aviation gasoline | O4651 | 0 | 0 | 0 | 0 | 0 | 0 | 0 | 0 | 0 | 0 | 0 | 0 | 0 | 0 | 0 | 0 | 0 | 0 | 0 | 0 | 0 | 0
Gasoline-type jet fuel | O4653 | 0 | 0 | 0 | 0 | 0 | 0 | 0 | 0 | 0 | 0 | 0 | 0 | 0 | 0 | 0 | 0 | 0 | 0 | 0 | 0 | 0 | 0
Kerosene-type jet fuel (excluding biofuel portion) | O4661XR5230B | 0 | 0 | 0 | 0 | 0 | 0 | 0 | 0 | 0 | 0 | 0 | 0 | 0 | 0 | 0 | 0 | 0 | 0 | 0 | 0 | 0 | 0
Other kerosene | O4669 | 2.7966 | 1.914 | 1.6596 | 0.42966 | 0.24067 | 0.41169 | 0.25864 | 0.1626 | 0.16999 | 0.14987 | 0.12347 | 0.034824 | 0.047463 | 0.073861 | 0.073861 | 0.044368 | 0.028461 | 0.061221 | 0.086328 | 0.0094583 | 0.15623 | 0.048581
Naphtha | O4640 | 0 | 0 | 0 | 0 | 0 | 0 | 0 | 0 | 0 | 0 | 0 | 0 | 0 | 0 | 0 | 0 | 0 | 0 | 0 | 0 | 0 | 0
Gas oil and diesel oil (excluding biofuel portion) | O4671XR5220B | 380.3474 | 412.8474 | 384.7306 | 379.8636 | 356.5268 | 373.2061 | 236.6203 | 274.2764 | 205.6443 | 179.7707 | 174.1163 | 150.2711 | 130.7376 | 92.0169 | 93.0474 | 101.1438 | 96.088 | 85.7686 | 79.1143 | 71.5979 | 68.4638 | 80.8015
Fuel oil | O4680 | 971.8751 | 820.7565 | 794.7762 | 767.2843 | 641.0047 | 436.7482 | 415.6741 | 430.3734 | 355.7706 | 254.0456 | 178.4211 | 102.0563 | 109.1651 | 82.6508 | 67.3221 | 68.6889 | 73.8254 | 51.9015 | 49.4041 | 26.862 | 14.2201 | 23.4324
White spirit and special boiling point industrial spirits | O4691 | 0 | 0 | 0 | 0 | 0 | 0.048495 | 0.046346 | 0.05374 | 0.025279 | 0.020034 | 0.023216 | 0.023216 | 0.023216 | 0.010576 | 0.0094583 | 0.0073947 | 0 | 0 | 0 | 0 | 0 | 0
Lubricants | O4692 | 0 | 0 | 0 | 0 | 0 | 0 | 0 | 0 | 0 | 0 | 0 | 0 | 0 | 0 | 0 | 0 | 0 | 0 | 0 | 0 | 0 | 0
Bitumen | O4695 | 0 | 0 | 0 | 0 | 0 | 0 | 0 | 0 | 0 | 0 | 0 | 0 | 0 | 0 | 0 | 0 | 0 | 0 | 0 | 0 | 0 | 0
Petroleum coke | O4694 | 0 | 0 | 0 | 0 | 0 | 0 | 0 | 0 | 0 | 0 | 0 | 0 | 0 | 0 | 0 | 0 | 0 | 0 | 0 | 0 | 0 | 0
Paraffin waxes | O4693 | 0 | 0 | 0 | 0 | 0 | 0 | 0 | 0 | 0 | 0 | 0 | 0 | 0 | 0 | 0 | 0 | 0 | 0 | 0 | 0 | 0 | 0
Other oil products | O4699 | 0 | 0 | 0 | 0 | 0 | 0 | 2.1019 | 0 | 0 | 0 | 0 | 0 | 0 | 0 | 0 | 0 | 0.94351 | 0 | 0 | 0 | 0.0016337 | 0.94428
Natural gas | G3000 | 4518.1771 | 4513.1515 | 4596.1316 | 4728.285 | 4381.8196 | 3179.0308 | 2998.7986 | 2486.2851 | 2208.7764 | 2010.6078 | 1903.8115 | 1877.0941 | 1818.2874 | 1836.9075 | 1751.4506 | 1707.8046 | 1760.0345 | 1836.2528 | 1742.1822 | 1700.7477 | 1553.1746 | 1690.3392
Renewables and biofuels | RA000 | 63.47 | 67.7326 | 61.9089 | 75.2703 | 68.8479 | 69.2916 | 75.3239 | 71.9388 | 72.5757 | 69.2893 | 76.9699 | 79.1044 | 16.2092 | 22.1088 | 20.1429 | 19.9923 | 22.4285 | 24.7584 | 32.4967 | 33.8582 | 33.6305 | 31.7037
Hydro | RA100 | 0 | 0 | 0 | 0 | 0 | 0 | 0 | 0 | 0 | 0 | 0 | 0 | 0 | 0 | 0 | 0 | 0 | 0 | 0 | 0 | 0 | 0
Tide, wave, ocean | RA500 | 0 | 0 | 0 | 0 | 0 | 0 | 0 | 0 | 0 | 0 | 0 | 0 | 0 | 0 | 0 | 0 | 0 | 0 | 0 | 0 | 0 | 0
Wind | RA300 | 0 | 0 | 0 | 0 | 0 | 0 | 0 | 0 | 0 | 0 | 0 | 0 | 0 | 0 | 0 | 0 | 0 | 0 | 0 | 0 | 0 | 0
Solar photovoltaic | RA420 | 0 | 0 | 0 | 0 | 0 | 0 | 0 | 0 | 0 | 0 | 0 | 0 | 0 | 0 | 0 | 0 | 0 | 0 | 0 | 0 | 0 | 0
Solar thermal | RA410 | 0.0049871 | 0.0086844 | 0.0086844 | 0.0086844 | 0.0089424 | 0.019347 | 0.062941 | 0.062941 | 0.065262 | 0.065692 | 0.065692 | 0.065692 | 0.065692 | 0.071625 | 0.12511 | 0.12511 | 0.12511 | 0.12511 | 0.12021 | 0.12021 | 0.12021 | 0.12021
Geothermal | RA200 | 0.071625 | 0.11943 | 0.047807 | 0.047807 | 0.11943 | 0.11943 | 0.16724 | 0.14334 | 0.16724 | 0.14334 | 0 | 0.14334 | 0.095529 | 0.023904 | 0.023904 | 0.023904 | 0.023904 | 0.036371 | 0.18616 | 0.0069647 | 0.0049011 | 0.0018917
Primary solid biofuels | R5110-5150_W6000RI | 62.912 | 67.1635 | 60.9773 | 74.496 | 67.9995 | 68.6428 | 67.1345 | 71.176 | 71.5887 | 67.957 | 75.4187 | 77.3708 | 14.0676 | 19.4322 | 15.5457 | 15.5258 | 17.2583 | 19.7669 | 27.088 | 27.8169 | 27.2666 | 25.4732
Charcoal | R5160 | 0 | 0 | 0 | 0 | 0 | 0 | 0 | 0 | 0 | 0 | 0 | 0 | 0 | 0.70456 | 0.70456 | 0.70456 | 0.70456 | 0.57077 | 0 | 0 | 0 | 0
Biogases | R5300 | 0.071625 | 0 | 0.19106 | 0.071625 | 0.047807 | 0.023904 | 0 | 0.21496 | 0.38349 | 0.69536 | 0.98401 | 0.98865 | 1.4703 | 1.2841 | 1.1128 | 0.61651 | 0.61247 | 0.61058 | 0.69613 | 0.80232 | 0.71109 | 0.69097
Renewable municipal waste | W6210 | 0 | 0.023904 | 0.23887 | 0.21496 | 0.23878 | 0.095529 | 7.5475 | 0 | 0 | 0 | 0 | 0 | 0 | 0 | 0 | 0 | 0 | 0 | 0.00051591 | 0.027171 | 0.00060189 | 0
Pure biogasoline | R5210P | 0 | 0 | 0 | 0 | 0 | 0 | 0 | 0 | 0 | 0 | 0 | 0 | 0 | 0 | 0 | 0 | 0 | 0 | 0 | 0 | 0 | 0
Blended biogasoline | R5210B | 0 | 0 | 0 | 0 | 0 | 0 | 0 | 0.00068788 | 0.0012898 | 0 | 0.00060189 | 0 | 0 | 0 | 0 | 0 | 0 | 0 | 0.00060189 | 0 | 0 | 0
Pure biodiesels | R5220P | 0 | 0 | 0 | 0 | 0 | 0 | 0 | 0 | 0 | 0 | 0 | 0 | 0 | 0 | 0 | 0 | 0.0080825 | 0 | 0 | 0 | 0 | 0
Blended biodiesels | R5220B | 0 | 0 | 0 | 0 | 0 | 0 | 0 | 0 | 0.0035254 | 0.00085985 | 0 | 0 | 0 | 0 | 0 | 0.0079106 | 0.094927 | 0.22657 | 0.27567 | 0.20714 | 0.16354 | 0.21806
Pure bio jet kerosene | R5230P | 0 | 0 | 0 | 0 | 0 | 0 | 0 | 0 | 0 | 0 | 0 | 0 | 0 | 0 | 0 | 0 | 0 | 0 | 0 | 0 | 0 | 0
Blended bio jet kerosene | R5230B | 0 | 0 | 0 | 0 | 0 | 0 | 0 | 0 | 0 | 0 | 0 | 0 | 0 | 0 | 0 | 0 | 0 | 0 | 0 | 0 | 0 | 0
Other liquid biofuels | R5290 | 0 | 0 | 0 | 0 | 0 | 0 | 0 | 0 | 0 | 0 | 0 | 0 | 0 | 0 | 0 | 0 | 0 | 0 | 0 | 0 | 0 | 0
Ambient heat (heat pumps) | RA600 | 0.40983 | 0.41708 | 0.44521 | 0.43116 | 0.43346 | 0.39059 | 0.41172 | 0.34091 | 0.36611 | 0.42707 | 0.5009 | 0.53598 | 0.5101 | 0.59242 | 2.6307 | 2.9885 | 3.6012 | 3.4221 | 4.1294 | 4.8775 | 5.3636 | 5.1994
Non-renewable waste | W6100_6220 | 0.38212 | 0.3583 | 0.57326 | 0.64488 | 0.38212 | 0.28177 | 7.6396 | 0.040585 | 0.016423 | 0 | 0 | 0.0048151 | 0.17997 | 0.20224 | 0.46552 | 0.27472 | 0.3828 | 0.25675 | 0.61316 | 0.69991 | 0.36621 | 0.38676
Industrial waste (non-renewable) | W6100 | 0.38212 | 0.33439 | 0.23887 | 0.33439 | 0.071625 | 0.13844 | 0.092003 | 0.040585 | 0.016423 | 0 | 0 | 0.0048151 | 0.10834 | 0.20224 | 0.46552 | 0.27472 | 0.3828 | 0.25675 | 0.61264 | 0.67274 | 0.36561 | 0.38676
Non-renewable municipal waste | W6220 | 0 | 0.023904 | 0.33439 | 0.31049 | 0.31049 | 0.14334 | 7.5475 | 0 | 0 | 0 | 0 | 0 | 0.071625 | 0 | 0 | 0 | 0 | 0 | 0.00051591 | 0.027171 | 0.00060189 | 0
Nuclear heat | N900H | 0 | 0 | 0 | 0 | 0 | 0 | 0 | 0 | 0 | 0 | 0 | 0 | 0 | 0 | 0 | 0 | 0 | 0 | 0 | 0 | 0 | 0
Heat | H8000 | 246.77 | 258.7644 | 231.1433 | 273.4322 | 327.1866 | 323.1723 | 268.3733 | 229.2661 | 228.6848 | 163.9399 | 227.057 | 215.0717 | 233.3457 | 160.8163 | 158.7334 | 184.3199 | 147.2455 | 146.5236 | 156.8334 | 151.1508 | 125.7259 | 128.6525
Electricity | E7000 | 3142.8864 | 3150.6018 | 3135.7667 | 2925.8183 | 2783.4458 | 2590.3893 | 2383.3987 | 2342.2913 | 2105.742 | 1726.2212 | 1788.5704 | 1710.1825 | 1622.1146 | 1591.3382 | 1552.5485 | 1552.3516 | 1528.223 | 1514.3454 | 1566.2824 | 1553.4946 | 1362.5844 | 1373.4835

## JRC-IDEES FC_IND_WP_E
Wood & wood products | FC_IND_WP_E | 2000 | 2001 | 2002 | 2003 | 2004 | 2005 | 2006 | 2007 | 2008 | 2009 | 2010 | 2011 | 2012 | 2013 | 2014 | 2015 | 2016 | 2017 | 2018 | 2019 | 2020 | 2021
Total | TOTAL | 6474.7755 | 6176.1692 | 6287.0276 | 6877.9886 | 7619.966 | 7275.2361 | 7003.2611 | 7567.0062 | 7440.0606 | 7165.6225 | 7749.0222 | 7893.793 | 7874.2085 | 7987.5183 | 7834.0084 | 8092.0054 | 8503.8499 | 8635.457 | 8757.0609 | 8542.6089 | 8609.5844 | 9358.8496
Solid fossil fuels | C0000X0350-0370 | 168.374 | 153.8567 | 143.6381 | 153.3684 | 157.9758 | 144.8722 | 141.8232 | 142.3506 | 109.2254 | 85.5516 | 94.6925 | 90.3962 | 39.0976 | 35.3939 | 39.1375 | 36.0855 | 36.8857 | 43.1803 | 39.5242 | 33.1857 | 28.6545 | 32.3836
Hard coal | C0100 | 152.3165 | 144.977 | 135.0028 | 138.8233 | 149.3106 | 135.3056 | 137.4484 | 138.5728 | 107.0683 | 83.7009 | 93.0466 | 88.7614 | 37.7732 | 34.0499 | 37.3513 | 35.1197 | 35.8816 | 42.3251 | 39.4144 | 33.0617 | 28.4835 | 32.2267
Anthracite | C0110 | 0 | 0 | 0 | 0 | 0 | 0 | 0 | 0 | 0 | 0 | 0 | 0 | 0 | 0 | 0 | 0 | 0 | 0.0013758 | 0 | 0 | 0 | 0
Coking coal | C0121 | 0 | 0 | 0 | 0 | 0 | 0 | 0 | 0 | 0 | 0 | 0 | 0 | 0 | 0 | 0 | 0 | 0 | 0 | 0 | 0 | 0 | 0
Other bituminous coal | C0129 | 152.3165 | 144.977 | 135.0028 | 138.8233 | 149.3106 | 135.3056 | 137.4484 | 138.5728 | 107.0683 | 83.7009 | 93.0466 | 88.7614 | 37.7732 | 34.0499 | 37.3513 | 35.1197 | 35.8816 | 42.3237 | 39.4144 | 33.0617 | 28.4835 | 32.2267
Brown coal | C0200 | 13.0712 | 8.8797 | 8.6353 | 14.5451 | 1.2108 | 1.4651 | 1.1921 | 1.16 | 0.58848 | 0.30017 | 0.64265 | 0.61926 | 0.30946 | 0.31255 | 1.2702 | 0.96578 | 1.0041 | 0.84746 | 0.068702 | 0.096303 | 0.13164 | 0.12614
Sub-bituminous coal | C0210 | 0 | 0 | 0 | 0 | 0 | 0 | 0 | 0 | 0 | 0 | 0 | 0 | 0 | 0 | 0 | 0 | 0 | 0 | 0 | 0.054256 | 0 | 0
Lignite | C0220 | 13.0712 | 8.8797 | 8.6353 | 14.5451 | 1.2108 | 1.4651 | 1.1921 | 1.16 | 0.58848 | 0.30017 | 0.64265 | 0.61926 | 0.30946 | 0.31255 | 1.2702 | 0.96578 | 1.0041 | 0.84746 | 0.068702 | 0.042046 | 0.13164 | 0.12614
Coal products | C0300 | 2.9863 | 0 | 0 | 0 | 7.4544 | 8.1015 | 3.1827 | 2.6177 | 1.5686 | 1.5505 | 1.0033 | 1.0156 | 1.015 | 1.0315 | 0.51599 | 0 | 0 | 0.0077386 | 0.041101 | 0.027687 | 0.039381 | 0.030696
Patent fuel | C0320 | 0 | 0 | 0 | 0 | 0 | 0 | 0 | 0 | 0 | 0 | 0 | 0 | 0 | 0 | 0 | 0 | 0 | 0 | 0 | 0 | 0 | 0
Coke oven coke | C0311 | 0 | 0 | 0 | 0 | 0 | 0 | 0 | 0 | 0 | 0.032244 | 0 | 0 | 0 | 0 | 0 | 0 | 0 | 0.0077386 | 0.041101 | 0.027687 | 0.039381 | 0.030696
Gas coke | C0312 | 0 | 0 | 0 | 0 | 0 | 0 | 0 | 0 | 0 | 0 | 0 | 0 | 0 | 0 | 0 | 0 | 0 | 0 | 0 | 0 | 0 | 0
Coal tar | C0340 | 0 | 0 | 0 | 0 | 0 | 0 | 0 | 0 | 0 | 0 | 0 | 0 | 0 | 0 | 0 | 0 | 0 | 0 | 0 | 0 | 0 | 0
Brown coal briquettes | C0330 | 2.9863 | 0 | 0 | 0 | 7.4544 | 8.1015 | 3.1827 | 2.6177 | 1.5686 | 1.5182 | 1.0033 | 1.0156 | 1.015 | 1.0315 | 0.51599 | 0 | 0 | 0 | 0 | 0 | 0 | 0
Manufactured gases | C0350-0370 | 20.8083 | 18.6156 | 17.8633 | 0 | 0 | 0 | 0 | 0 | 0 | 0 | 0 | 0 | 0 | 0 | 0 | 0 | 0 | 0 | 0 | 0 | 0 | 0
Gas works gas | C0360 | 0.064488 | 0.064488 | 0.042992 | 0 | 0 | 0 | 0 | 0 | 0 | 0 | 0 | 0 | 0 | 0 | 0 | 0 | 0 | 0 | 0 | 0 | 0 | 0
Coke oven gas | C0350 | 20.7438 | 18.5512 | 17.8203 | 0 | 0 | 0 | 0 | 0 | 0 | 0 | 0 | 0 | 0 | 0 | 0 | 0 | 0 | 0 | 0 | 0 | 0 | 0
Blast furnace gas | C0371 | 0 | 0 | 0 | 0 | 0 | 0 | 0 | 0 | 0 | 0 | 0 | 0 | 0 | 0 | 0 | 0 | 0 | 0 | 0 | 0 | 0 | 0
Other recovered gases | C0379 | 0 | 0 | 0 | 0 | 0 | 0 | 0 | 0 | 0 | 0 | 0 | 0 | 0 | 0 | 0 | 0 | 0 | 0 | 0 | 0 | 0 | 0
Peat and peat products | P1000 | 0 | 0 | 0.25039 | 0.50267 | 0 | 0 | 7.922 | 12.7567 | 15.8683 | 7.8998 | 8.5125 | 9.8476 | 4.1247 | 3.453 | 6.2013 | 5.0408 | 1.4259 | 1.2482 | 5.6821 | 3.1257 | 1.6973 | 2.8664
Peat | P1100 | 0 | 0 | 0.25039 | 0.50267 | 0 | 0 | 7.922 | 12.7567 | 15.8683 | 7.5822 | 8.5125 | 9.8476 | 4.1247 | 3.453 | 6.2013 | 5.0408 | 1.4259 | 1.1847 | 5.5868 | 2.7429 | 1.644 | 2.8664
Peat products | P1200 | 0 | 0 | 0 | 0 | 0 | 0 | 0 | 0 | 0 | 0.31763 | 0 | 0 | 0 | 0 | 0 | 0 | 0 | 0.063543 | 0.095271 | 0.3828 | 0.05331 | 0
Oil shale and oil sands | S2000 | 0 | 0 | 0 | 0 | 0 | 0 | 0 | 0 | 0 | 0 | 0 | 0 | 0 | 0 | 0 | 0 | 0 | 0 | 0 | 0 | 0 | 0
Oil and petroleum products | O4000XBIO | 571.7401 | 548.7085 | 441.0979 | 420.5138 | 470.8325 | 413.5224 | 428.6181 | 390.9088 | 286.607 | 252.2814 | 267.0235 | 227.4844 | 185.1569 | 166.1719 | 155.2662 | 162.8911 | 177.4966 | 185.5328 | 203.798 | 191.5046 | 186.7014 | 195.3301
Crude oil, NGL, refinery feedstocks, additives and oxygenates and other hydrocarbons (excluding biofuel portion) | O4100_TOT_4200-4500XBIO | 0 | 0 | 0 | 0 | 0 | 0 | 0 | 0 | 0 | 0 | 0 | 0 | 0 | 0 | 0 | 0 | 0 | 0 | 0 | 0 | 0 | 0
Crude oil | O4100_TOT | 0 | 0 | 0 | 0 | 0 | 0 | 0 | 0 | 0 | 0 | 0 | 0 | 0 | 0 | 0 | 0 | 0 | 0 | 0 | 0 | 0 | 0
Natural gas liquids | O4200 | 0 | 0 | 0 | 0 | 0 | 0 | 0 | 0 | 0 | 0 | 0 | 0 | 0 | 0 | 0 | 0 | 0 | 0 | 0 | 0 | 0 | 0
Refinery feedstocks | O4300 | 0 | 0 | 0 | 0 | 0 | 0 | 0 | 0 | 0 | 0 | 0 | 0 | 0 | 0 | 0 | 0 | 0 | 0 | 0 | 0 | 0 | 0
Additives and oxygenates (excluding biofuel portion) | O4400X4410 | 0 | 0 | 0 | 0 | 0 | 0 | 0 | 0 | 0 | 0 | 0 | 0 | 0 | 0 | 0 | 0 | 0 | 0 | 0 | 0 | 0 | 0
Other hydrocarbons | O4500 | 0 | 0 | 0 | 0 | 0 | 0 | 0 | 0 | 0 | 0 | 0 | 0 | 0 | 0 | 0 | 0 | 0 | 0 | 0 | 0 | 0 | 0
Oil products (excluding biofuel portion) | O4600XBIO | 571.7401 | 548.7085 | 441.0979 | 420.5138 | 470.8325 | 413.5224 | 428.6181 | 390.9088 | 286.607 | 252.2814 | 267.0235 | 227.4844 | 185.1569 | 166.1719 | 155.2662 | 162.8911 | 177.4966 | 185.5328 | 203.798 | 191.5046 | 186.7014 | 195.3301
Refinery gas | O4610 | 0 | 0 | 0 | 0 | 0 | 0 | 0 | 0 | 0 | 0 | 0 | 0 | 0 | 0 | 0 | 0 | 0 | 0 | 0 | 0 | 0 | 0
Ethane | O4620 | 0 | 0 | 0 | 0 | 0 | 0 | 0 | 0 | 0 | 0 | 0 | 0 | 0 | 0 | 0 | 0 | 0 | 0 | 0 | 0 | 0 | 0
Liquefied petroleum gases | O4630 | 42.0384 | 41.596 | 33.6463 | 29.0441 | 21.3579 | 29.6613 | 31.0533 | 29.4401 | 28.0931 | 30.2745 | 31.1663 | 25.2683 | 19.4924 | 17.5523 | 20.6039 | 18.3822 | 19.4931 | 23.0156 | 19.7809 | 20.8367 | 26.1267 | 30.1192
Motor gasoline (excluding biofuel portion) | O4652XR5210B | 7.7104 | 7.6986 | 3.4684 | 4.5093 | 4.512 | 2.4318 | 3.4432 | 5.5632 | 4.5983 | 4.4543 | 2.3578 | 0.2577 | 1.2809 | 0.24798 | 0.21617 | 0.23611 | 0.22992 | 1.3877 | 0.792 | 1.3924 | 0.81488 | 0.78564
Aviation gasoline | O4651 | 0 | 0 | 0 | 0 | 0 | 0 | 0 | 0 | 0 | 0 | 0 | 0 | 0 | 0 | 0 | 0 | 0 | 0 | 0 | 0 | 0 | 0
Gasoline-type jet fuel | O4653 | 0 | 0 | 0 | 0 | 0 | 0 | 0 | 0 | 0 | 0 | 0 | 0 | 0 | 0 | 0 | 0 | 0 | 0 | 0 | 0 | 0 | 0
Kerosene-type jet fuel (excluding biofuel portion) | O4661XR5230B | 0 | 0 | 0 | 0 | 0 | 0 | 0 | 0 | 0 | 0 | 0 | 0 | 0 | 0 | 0 | 0 | 0 | 0 | 0 | 0 | 0 | 0
Other kerosene | O4669 | 0.42648 | 0.49192 | 0.48031 | 0.48452 | 0.47077 | 0.16569 | 0.099226 | 0.4951 | 0.20585 | 0.19845 | 0.32614 | 0.072829 | 0.080224 | 0.10447 | 0.17102 | 0.042218 | 0.11083 | 0.12451 | 0.16569 | 0.081255 | 0.097077 | 0.095013
Naphtha | O4640 | 0 | 0 | 0 | 0 | 0 | 0 | 0 | 0 | 0 | 0 | 0 | 0 | 0 | 0 | 0 | 0 | 0 | 0 | 0 | 0 | 0 | 0
Gas oil and diesel oil (excluding biofuel portion) | O4671XR5220B | 181.2363 | 220.7448 | 153.0993 | 163.0585 | 214.7046 | 178.0983 | 171.6067 | 170.6648 | 132.5523 | 116.6561 | 136.9314 | 116.0313 | 109.6724 | 103.6489 | 102.4167 | 119.4213 | 124.1542 | 133.1209 | 160.3525 | 147.62 | 136.8531 | 145.3551
Fuel oil | O4680 | 339.3589 | 276.2186 | 250.4035 | 223.4174 | 229.7872 | 203.1653 | 222.4157 | 184.7456 | 121.1574 | 100.698 | 95.2908 | 85.8543 | 54.631 | 44.6182 | 31.8585 | 24.8093 | 33.5086 | 27.8678 | 22.7061 | 21.5742 | 22.8055 | 18.9705
White spirit and special boiling point industrial spirits | O4691 | 0 | 0 | 0 | 0 | 0 | 0 | 0 | 0 | 0 | 0 | 0 | 0 | 0 | 0 | 0 | 0 | 0 | 0 | 0 | 0 | 0 | 0
Lubricants | O4692 | 0 | 0 | 0 | 0 | 0 | 0 | 0 | 0 | 0 | 0 | 0 | 0 | 0 | 0 | 0 | 0 | 0 | 0 | 0 | 0 | 0 | 0
Bitumen | O4695 | 0 | 0 | 0 | 0 | 0 | 0 | 0 | 0 | 0 | 0 | 0 | 0 | 0 | 0 | 0 | 0 | 0 | 0 | 0 | 0 | 0 | 0
Petroleum coke | O4694 | 0 | 0 | 0 | 0 | 0 | 0 | 0 | 0 | 0 | 0 | 0 | 0 | 0 | 0 | 0 | 0 | 0 | 0 | 0 | 0 | 0 | 0
Paraffin waxes | O4693 | 0 | 0 | 0 | 0 | 0 | 0 | 0 | 0 | 0 | 0 | 0 | 0 | 0 | 0 | 0 | 0 | 0 | 0 | 0 | 0 | 0 | 0
Other oil products | O4699 | 0.96956 | 1.9586 | 0 | 0 | 0 | 0 | 0 | 0 | 0 | 0 | 0.95107 | 0 | 0 | 0 | 0 | 0 | 0 | 0.016251 | 0.00085985 | 0 | 0.0041273 | 0.0046432
Natural gas | G3000 | 456.4354 | 468.9635 | 492.6715 | 564.6122 | 775.8041 | 775.184 | 594.1413 | 577.2578 | 713.8788 | 580.8814 | 659.6328 | 722.1762 | 642.0322 | 631.5878 | 540.1752 | 548.8719 | 581.6837 | 562.0421 | 572.5801 | 512.3523 | 469.767 | 598.2433
Renewables and biofuels | RA000 | 3214.2559 | 2877.8533 | 3018.5692 | 3490.9124 | 3831.3455 | 3492.8345 | 3272.4567 | 3622.3618 | 3555.228 | 3738.7953 | 4149.9398 | 4277.2608 | 4416.3917 | 4579.7542 | 4645.5065 | 4828.0074 | 5095.7104 | 5025.616 | 5050.0744 | 4937.5833 | 4960.2166 | 5301.5602
Hydro | RA100 | 0 | 0 | 0 | 0 | 0 | 0 | 0 | 0 | 0 | 0 | 0 | 0 | 0 | 0 | 0 | 0 | 0 | 0 | 0 | 0 | 0 | 0
Tide, wave, ocean | RA500 | 0 | 0 | 0 | 0 | 0 | 0 | 0 | 0 | 0 | 0 | 0 | 0 | 0 | 0 | 0 | 0 | 0 | 0 | 0 | 0 | 0 | 0
Wind | RA300 | 0 | 0 | 0 | 0 | 0 | 0 | 0 | 0 | 0 | 0 | 0 | 0 | 0 | 0 | 0 | 0 | 0 | 0 | 0 | 0 | 0 | 0
Solar photovoltaic | RA420 | 0 | 0 | 0 | 0 | 0 | 0 | 0 | 0 | 0 | 0 | 0 | 0 | 0 | 0 | 0 | 0 | 0 | 0 | 0 | 0 | 0 | 0
Solar thermal | RA410 | 0.0049871 | 0.0049871 | 0.0049871 | 0.0069647 | 0.0096303 | 0.0096303 | 0.010232 | 0.005331 | 0.005589 | 0.005589 | 0.005589 | 0.0062769 | 0.0062769 | 0.0062769 | 0.0062769 | 0.0062769 | 0.0065348 | 0.0065348 | 0.0065348 | 0.014101 | 0.014875 | 0.014875
Geothermal | RA200 | 0 | 0 | 0 | 0 | 0 | 0 | 0.047807 | 0.047807 | 0 | 0 | 0.047807 | 0 | 0.023904 | 0.023904 | 0.023904 | 0.023904 | 0.023904 | 0.025279 | 0.026999 | 0.0012038 | 0 | 0
Primary solid biofuels | R5110-5150_W6000RI | 3212.5727 | 2876.8986 | 3017.7222 | 3490.1834 | 3830.5868 | 3491.4431 | 3268.2967 | 3619.1454 | 3552.774 | 3736.4936 | 4148.2132 | 4275.3512 | 4413.6113 | 4577.1463 | 4640.0557 | 4819.5045 | 5079.818 | 5008.4946 | 5027.7428 | 4915.7359 | 4939.1692 | 5277.9616
Charcoal | R5160 | 0 | 0 | 0 | 0 | 0 | 0 | 0 | 0 | 0 | 0 | 0 | 0 | 0 | 0 | 0 | 0 | 0 | 0 | 0 | 0 | 0 | 0
Biogases | R5300 | 0.71651 | 0 | 0 | 0 | 0 | 0 | 0 | 0 | 0.0099742 | 0.036801 | 0.044884 | 0.059415 | 0.32709 | 0.58856 | 0.25727 | 1.4052 | 1.3974 | 0.41685 | 1.2212 | 0.73302 | 0.83826 | 0.86268
Renewable municipal waste | W6210 | 0.023904 | 0.071625 | 0.071625 | 0.023904 | 0.047807 | 0.3583 | 2.9139 | 0.88366 | 1.0748 | 0 | 0 | 0.047807 | 0.11943 | 0.047807 | 0.023904 | 0.23887 | 0.30782 | 0.2994 | 0.34875 | 0.25477 | 0.53508 | 1.1265
Pure biogasoline | R5210P | 0 | 0 | 0 | 0 | 0 | 0 | 0 | 0 | 0 | 0 | 0 | 0 | 0 | 0 | 0 | 0 | 0 | 0 | 0 | 0 | 0 | 0
Blended biogasoline | R5210B | 0 | 0 | 0 | 0 | 0 | 0.0012898 | 0.0012898 | 0.0012898 | 0.0071367 | 0.0012898 | 0.00060189 | 0 | 0 | 0.0012898 | 0 | 0 | 0.0012898 | 0.00060189 | 0 | 0.00060189 | 0.00060189 | 0.00060189
Pure biodiesels | R5220P | 0 | 0 | 0 | 0 | 0 | 0 | 0.0036113 | 0.00085985 | 0.00085985 | 0.0026655 | 0.0036113 | 0.0071367 | 0.010748 | 0.015219 | 0.0681 | 0.1577 | 1.1388 | 2.0088 | 3.0132 | 2.0799 | 0.02184 | 1.0044
Blended biodiesels | R5220B | 0 | 0 | 0 | 0 | 0 | 0.0096303 | 0.057094 | 0.12003 | 0.086071 | 0.10714 | 0.10335 | 0.13371 | 0.15701 | 0.18512 | 0.29157 | 0.99837 | 4.5534 | 5.5781 | 6.8146 | 7.079 | 7.0034 | 7.7819
Pure bio jet kerosene | R5230P | 0 | 0 | 0 | 0 | 0 | 0 | 0 | 0 | 0 | 0 | 0 | 0 | 0 | 0 | 0 | 0 | 0 | 0 | 0 | 0 | 0 | 0
Blended bio jet kerosene | R5230B | 0 | 0 | 0 | 0 | 0 | 0 | 0 | 0 | 0 | 0 | 0 | 0 | 0 | 0 | 0 | 0 | 0 | 0 | 0 | 0 | 0 | 0
Other liquid biofuels | R5290 | 0 | 0 | 0 | 0 | 0 | 0 | 0 | 0.86234 | 0 | 0.77377 | 0 | 0 | 0.50181 | 0 | 0 | 0 | 1.0678 | 0.55013 | 1.3333 | 1.2862 | 1.4309 | 0.68255
Ambient heat (heat pumps) | RA600 | 0.93787 | 0.87807 | 0.77041 | 0.69815 | 0.70129 | 1.0125 | 1.126 | 1.2951 | 1.2695 | 1.3744 | 1.5208 | 1.6553 | 1.6341 | 1.7397 | 4.7797 | 5.6726 | 7.3955 | 8.2357 | 9.5671 | 10.3986 | 11.2024 | 12.1252
Non-renewable waste | W6100_6220 | 50.6115 | 56.7737 | 58.0635 | 70.2684 | 58.4457 | 60.6482 | 114.2011 | 48.694 | 40.1038 | 45.3045 | 18.8127 | 22.6735 | 18.5053 | 11.2306 | 13.101 | 12.0716 | 15.8837 | 15.8092 | 26.2054 | 20.8228 | 15.6867 | 27.806
Industrial waste (non-renewable) | W6100 | 50.5876 | 56.7259 | 58.0156 | 70.2445 | 58.4218 | 60.3377 | 113.604 | 48.479 | 39.9844 | 45.3045 | 18.8127 | 22.6257 | 18.4098 | 11.1828 | 13.101 | 11.8567 | 15.5983 | 15.535 | 25.9187 | 20.5824 | 15.1612 | 27.2567
Non-renewable municipal waste | W6220 | 0.023904 | 0.047807 | 0.047807 | 0.023904 | 0.023904 | 0.31049 | 0.59708 | 0.21496 | 0.11943 | 0 | 0 | 0.047807 | 0.095529 | 0.047807 | 0 | 0.21496 | 0.28538 | 0.2742 | 0.28667 | 0.24041 | 0.52545 | 0.54936
Nuclear heat | N900H | 0 | 0 | 0 | 0 | 0 | 0 | 0 | 0 | 0 | 0 | 0 | 0 | 0 | 0 | 0 | 0 | 0 | 0 | 0 | 0 | 0 | 0
Heat | H8000 | 67.616 | 61.272 | 60.258 | 90.5675 | 138.2725 | 162.5126 | 197.242 | 459.8982 | 436.2999 | 413.0586 | 456.4479 | 471.4116 | 544.1822 | 546.7162 | 482.5858 | 473.0279 | 504.9368 | 602.318 | 629.1327 | 613.6046 | 733.2897 | 771.5905
Electricity | E7000 | 1924.9343 | 1990.126 | 2054.6157 | 2087.2433 | 2187.2899 | 2225.6622 | 2246.8567 | 2312.7783 | 2282.8495 | 2041.8499 | 2093.9604 | 2072.5427 | 2024.7179 | 2013.2107 | 1952.0349 | 2026.0092 | 2089.8271 | 2199.7103 | 2230.0639 | 2230.4299 | 2213.5713 | 2429.0695

## JRC-IDEES FC_IND_MQ_E
Mining & quarrying | FC_IND_MQ_E | 2000 | 2001 | 2002 | 2003 | 2004 | 2005 | 2006 | 2007 | 2008 | 2009 | 2010 | 2011 | 2012 | 2013 | 2014 | 2015 | 2016 | 2017 | 2018 | 2019 | 2020 | 2021
Total | TOTAL | 3324.2307 | 3161.4865 | 3180.8249 | 3221.1727 | 3344.2118 | 3305.6418 | 3114.6104 | 3177.8104 | 3321.2863 | 2747.5952 | 3217.4675 | 3397.7412 | 3321.7743 | 3651.3249 | 3554.6809 | 3524.9722 | 3614.2106 | 3804.2646 | 3855.3077 | 3749.0541 | 3598.4403 | 3700.6755
Solid fossil fuels | C0000X0350-0370 | 316.9452 | 173.1248 | 186.9502 | 213.2287 | 307.1362 | 192.4277 | 165.7349 | 164.3338 | 165.4831 | 137.1555 | 154.755 | 188.3309 | 170.012 | 206.4247 | 226.035 | 228.3323 | 191.8902 | 331.0934 | 325.1058 | 305.0418 | 216.733 | 219.5322
Hard coal | C0100 | 268.1257 | 117.2069 | 114.7267 | 115.2557 | 247.2569 | 126.188 | 111.9618 | 97.5841 | 97.6187 | 80.1848 | 96.781 | 116.5619 | 110.1971 | 129.8715 | 111.5021 | 112.4954 | 111.037 | 258.2138 | 247.9255 | 232.0278 | 153.4681 | 147.2796
Anthracite | C0110 | 0 | 0 | 0 | 0.70886 | 6.0987 | 4.6305 | 2.0613 | 1.1826 | 12.2064 | 5.8899 | 0 | 0 | 0 | 0 | 0 | 0 | 0 | 0.42064 | 0 | 0 | 0 | 0
Coking coal | C0121 | 0 | 0 | 0 | 0 | 0 | 0 | 0 | 0 | 0 | 0 | 0 | 0 | 0 | 0 | 0 | 0 | 0 | 0 | 0.0049871 | 0 | 0 | 0
Other bituminous coal | C0129 | 268.1257 | 117.2069 | 114.7267 | 114.5469 | 241.1582 | 121.5574 | 109.9005 | 96.4015 | 85.4123 | 74.2948 | 96.781 | 116.5619 | 110.1971 | 129.8715 | 111.5021 | 112.4954 | 111.037 | 257.7932 | 247.9206 | 232.0278 | 153.4681 | 147.2796
Brown coal | C0200 | 6.3414 | 5.0752 | 7.0899 | 9.701 | 5.3727 | 6.7261 | 6.715 | 5.5426 | 5.6445 | 4.8448 | 4.7855 | 4.4408 | 4.75 | 18.9486 | 45.456 | 48.5664 | 6.7851 | 6.9254 | 5.1053 | 3.8344 | 2.7988 | 3.2193
Sub-bituminous coal | C0210 | 0 | 0 | 0 | 0 | 0 | 0 | 0 | 0 | 0 | 0 | 0 | 0 | 0 | 0 | 0 | 0 | 0 | 0 | 0 | 0 | 0 | 0
Lignite | C0220 | 6.3414 | 5.0752 | 7.0899 | 9.701 | 5.3727 | 6.7261 | 6.715 | 5.5426 | 5.6445 | 4.8448 | 4.7855 | 4.4408 | 4.75 | 18.9486 | 45.456 | 48.5664 | 6.7851 | 6.9254 | 5.1053 | 3.8344 | 2.7988 | 3.2193
Coal products | C0300 | 42.4782 | 50.8427 | 65.1337 | 88.272 | 54.5065 | 59.5137 | 47.058 | 61.2071 | 62.22 | 52.126 | 53.1886 | 67.3282 | 55.065 | 57.6046 | 69.077 | 67.2705 | 74.0681 | 65.9542 | 72.0749 | 69.1796 | 60.4661 | 69.0334
Patent fuel | C0320 | 0 | 0 | 0 | 0 | 0 | 0 | 0 | 0 | 0 | 0 | 0 | 0 | 0 | 0 | 0 | 0 | 0 | 0 | 0 | 0 | 0 | 0
Coke oven coke | C0311 | 15.8597 | 21.3285 | 17.5741 | 29.2026 | 15.637 | 10.9045 | 4.0913 | 2.0459 | 0 | 2.0254 | 2.0205 | 2.7371 | 1.3686 | 2.0321 | 2.0379 | 1.431 | 1.4154 | 0.93302 | 4.631 | 4.6676 | 2.3827 | 1.8907
Gas coke | C0312 | 0 | 0 | 0 | 0 | 0 | 0 | 0 | 0 | 0 | 0 | 0 | 0 | 0 | 0 | 0 | 0 | 0 | 0 | 0 | 0 | 0 | 0
Coal tar | C0340 | 0 | 0 | 0 | 0 | 0 | 0 | 0 | 0 | 0 | 0 | 0 | 0 | 0 | 0 | 0 | 0 | 0 | 0 | 0 | 0 | 0 | 0
Brown coal briquettes | C0330 | 26.6185 | 29.5143 | 47.5596 | 59.0694 | 38.8696 | 48.6092 | 42.9667 | 59.1611 | 62.22 | 50.1006 | 51.1681 | 64.5911 | 53.6964 | 55.5726 | 67.039 | 65.8395 | 72.6527 | 65.0212 | 67.4439 | 64.512 | 58.0834 | 67.1426
Manufactured gases | C0350-0370 | 4.7077 | 8.9209 | 8.7059 | 8.2545 | 8.405 | 7.5236 | 5.9759 | 9.0284 | 10.1247 | 6.0619 | 8.7059 | 8.577 | 9.9097 | 10.3396 | 7.9321 | 4.9011 | 9.0284 | 11.5304 | 9.5021 | 3.2029 | 5.8899 | 3.2674
Gas works gas | C0360 | 0.064488 | 0.042992 | 0.042992 | 0 | 0.12898 | 0.15047 | 0.064488 | 0.042992 | 0.021496 | 0.064488 | 0 | 0 | 0 | 0 | 0 | 0 | 0 | 0 | 0 | 0 | 0 | 0
Coke oven gas | C0350 | 4.6432 | 8.8779 | 8.6629 | 8.2545 | 8.276 | 7.3732 | 5.9114 | 8.9854 | 10.1032 | 5.9974 | 8.7059 | 8.577 | 9.9097 | 10.3396 | 7.9321 | 4.9011 | 9.0284 | 11.5304 | 9.5021 | 3.2029 | 5.8899 | 3.2674
Blast furnace gas | C0371 | 0 | 0 | 0 | 0 | 0 | 0 | 0 | 0 | 0 | 0 | 0 | 0 | 0 | 0 | 0 | 0 | 0 | 0 | 0 | 0 | 0 | 0
Other recovered gases | C0379 | 0 | 0 | 0 | 0 | 0 | 0 | 0 | 0 | 0 | 0 | 0 | 0 | 0 | 0 | 0 | 0 | 0 | 0 | 0 | 0 | 0 | 0
Peat and peat products | P1000 | 0 | 0 | 0 | 0 | 0 | 0 | 0 | 0 | 0 | 0 | 0 | 0 | 0 | 0 | 0.24007 | 0.24007 | 0.72012 | 0.010318 | 0 | 0 | 0 | 0
Peat | P1100 | 0 | 0 | 0 | 0 | 0 | 0 | 0 | 0 | 0 | 0 | 0 | 0 | 0 | 0 | 0.24007 | 0.24007 | 0.72012 | 0.010318 | 0 | 0 | 0 | 0
Peat products | P1200 | 0 | 0 | 0 | 0 | 0 | 0 | 0 | 0 | 0 | 0 | 0 | 0 | 0 | 0 | 0 | 0 | 0 | 0 | 0 | 0 | 0 | 0
Oil shale and oil sands | S2000 | 0 | 0 | 0 | 0 | 0 | 0 | 0 | 0 | 0 | 0 | 0 | 0 | 0 | 0 | 0 | 0 | 0 | 0 | 0 | 0 | 0 | 0
Oil and petroleum products | O4000XBIO | 923.9629 | 902.8595 | 893.5837 | 969.3318 | 902.3054 | 886.6083 | 855.1334 | 853.9258 | 872.2445 | 726.336 | 729.8902 | 796.825 | 761.4831 | 817.6759 | 816.9029 | 809.1791 | 830.6089 | 848.8905 | 865.5821 | 841.2056 | 755.1065 | 827.3574
Crude oil, NGL, refinery feedstocks, additives and oxygenates and other hydrocarbons (excluding biofuel portion) | O4100_TOT_4200-4500XBIO | 0 | 0 | 0 | 0 | 0 | 0 | 0 | 0 | 0 | 0 | 0 | 0 | 0 | 0 | 0 | 0 | 0 | 0 | 0 | 0 | 0 | 0
Crude oil | O4100_TOT | 0 | 0 | 0 | 0 | 0 | 0 | 0 | 0 | 0 | 0 | 0 | 0 | 0 | 0 | 0 | 0 | 0 | 0 | 0 | 0 | 0 | 0
Natural gas liquids | O4200 | 0 | 0 | 0 | 0 | 0 | 0 | 0 | 0 | 0 | 0 | 0 | 0 | 0 | 0 | 0 | 0 | 0 | 0 | 0 | 0 | 0 | 0
Refinery feedstocks | O4300 | 0 | 0 | 0 | 0 | 0 | 0 | 0 | 0 | 0 | 0 | 0 | 0 | 0 | 0 | 0 | 0 | 0 | 0 | 0 | 0 | 0 | 0
Additives and oxygenates (excluding biofuel portion) | O4400X4410 | 0 | 0 | 0 | 0 | 0 | 0 | 0 | 0 | 0 | 0 | 0 | 0 | 0 | 0 | 0 | 0 | 0 | 0 | 0 | 0 | 0 | 0
Other hydrocarbons | O4500 | 0 | 0 | 0 | 0 | 0 | 0 | 0 | 0 | 0 | 0 | 0 | 0 | 0 | 0 | 0 | 0 | 0 | 0 | 0 | 0 | 0 | 0
Oil products (excluding biofuel portion) | O4600XBIO | 923.9629 | 902.8595 | 893.5837 | 969.3318 | 902.3054 | 886.6083 | 855.1334 | 853.9258 | 872.2445 | 726.336 | 729.8902 | 796.825 | 761.4831 | 817.6759 | 816.9029 | 809.1791 | 830.6089 | 848.8905 | 865.5821 | 841.2056 | 755.1065 | 827.3574
Refinery gas | O4610 | 0 | 0 | 0 | 0 | 0 | 0 | 0 | 0 | 0 | 0 | 0 | 0 | 0 | 0 | 0 | 0 | 0 | 0 | 0 | 0 | 0 | 0
Ethane | O4620 | 0 | 0 | 0 | 0 | 0 | 0 | 0 | 0 | 0 | 0 | 0 | 0 | 0 | 0 | 0 | 0 | 0 | 0 | 0 | 0 | 0 | 0
Liquefied petroleum gases | O4630 | 45.4089 | 53.5255 | 55.7792 | 81.7626 | 84.6279 | 70.9479 | 78.5698 | 69.6095 | 86.6601 | 65.5746 | 69.4462 | 50.3848 | 34.8251 | 31.7071 | 33.4357 | 50.6809 | 47.1823 | 54.9304 | 51.4285 | 56.5084 | 47.4352 | 46.5439
Motor gasoline (excluding biofuel portion) | O4652XR5210B | 1.0581 | 0 | 0 | 0 | 0 | 0 | 0 | 0.0031814 | 0 | 1.0509 | 0.0010318 | 0 | 1.0509 | 0 | 0.016939 | 0.010576 | 0.02012 | 0.3184 | 0.32648 | 0.1172 | 0.074893 | 0.34437
Aviation gasoline | O4651 | 0 | 0 | 0 | 0 | 0 | 0 | 0 | 0 | 0 | 0 | 0 | 0 | 0 | 0 | 0 | 0 | 0 | 0 | 0 | 0 | 0 | 0
Gasoline-type jet fuel | O4653 | 0 | 0 | 0 | 0 | 0 | 0 | 0 | 0 | 0 | 0 | 0 | 0 | 0 | 0 | 0 | 0 | 0 | 0 | 0 | 0 | 0 | 0
Kerosene-type jet fuel (excluding biofuel portion) | O4661XR5230B | 0 | 0 | 0 | 0 | 0 | 0 | 0 | 0 | 0 | 0 | 0 | 0 | 0 | 0 | 0 | 0 | 0 | 0 | 0 | 0 | 0 | 0
Other kerosene | O4669 | 1.5338 | 1.0218 | 0.77799 | 0.59114 | 0.40645 | 2.9599 | 3.3209 | 0.95322 | 0.96483 | 0.23964 | 0.21324 | 0.37154 | 0.57532 | 0.63018 | 0.1288 | 0.17102 | 0.11505 | 0.31556 | 0.25641 | 0.47868 | 0.22167 | 0.17412
Naphtha | O4640 | 0 | 0 | 0 | 0 | 0 | 0 | 0 | 0 | 0 | 0 | 0 | 0 | 0 | 0 | 0 | 0 | 0 | 0 | 0 | 0 | 0 | 0
Gas oil and diesel oil (excluding biofuel portion) | O4671XR5220B | 572.6745 | 565.5106 | 565.0666 | 653.1929 | 601.7432 | 602.2534 | 539.5361 | 570.7313 | 583.8414 | 523.8058 | 519.1162 | 600.4263 | 577.1665 | 670.8515 | 665.8144 | 655.2304 | 667.6911 | 676.7331 | 689.9229 | 663.4377 | 613.1614 | 699.934
Fuel oil | O4680 | 303.2876 | 282.8015 | 271.96 | 225.57 | 204.644 | 197.0995 | 221.1101 | 200.9924 | 165.9897 | 124.7434 | 135.2922 | 137.5447 | 141.6635 | 108.2755 | 110.5404 | 96.8021 | 108.5254 | 105.3663 | 116.0274 | 113.4322 | 87.7655 | 71.9578
White spirit and special boiling point industrial spirits | O4691 | 0 | 0 | 0 | 0 | 0 | 0.0031814 | 0.0021496 | 0.0021496 | 0.0010318 | 0.0010318 | 0.0010318 | 0.0010318 | 0.0010318 | 0.0010318 | 0.0010318 | 0.0010318 | 0 | 0 | 0.02399 | 0.02399 | 0 | 0.074979
Lubricants | O4692 | 0 | 0 | 0 | 0 | 0 | 0 | 0 | 0 | 0 | 0 | 0 | 0 | 0 | 0 | 0 | 0 | 0 | 0 | 0 | 0 | 0 | 0
Bitumen | O4695 | 0 | 0 | 0 | 0 | 0 | 0 | 0 | 0 | 0 | 0 | 0 | 0 | 0 | 0 | 0 | 0 | 0 | 0 | 0 | 0 | 0 | 0
Petroleum coke | O4694 | 0 | 0 | 0 | 1.5003 | 2.2506 | 3.751 | 3.0008 | 3.0008 | 26.1542 | 2.2874 | 2.2506 | 4.5011 | 4.5011 | 5.2513 | 5.2579 | 4.5858 | 5.3501 | 4.5858 | 4.5858 | 6.1144 | 5.3501 | 6.1144
Paraffin waxes | O4693 | 0 | 0 | 0 | 0 | 0 | 0 | 0 | 0 | 0 | 0 | 0 | 0 | 0 | 0 | 0 | 0 | 0 | 0 | 0 | 0 | 0 | 0
Other oil products | O4699 | 0 | 0 | 0 | 6.7148 | 8.6333 | 9.5935 | 9.5935 | 8.6333 | 8.6333 | 8.6333 | 3.5698 | 3.5955 | 1.6997 | 0.95924 | 1.7078 | 1.6972 | 1.7248 | 6.6409 | 3.0107 | 1.0929 | 1.0978 | 2.2138
Natural gas | G3000 | 630.0945 | 608.932 | 646.8366 | 629.1934 | 646.6621 | 738.8441 | 553.2171 | 622.8095 | 656.844 | 538.6618 | 612.3447 | 706.5563 | 690.5939 | 837.8499 | 752.67 | 664.8035 | 709.1166 | 720.8457 | 759.5862 | 704.8704 | 719.0806 | 729.9083
Renewables and biofuels | RA000 | 2.6011 | 3.5658 | 5.1713 | 5.2926 | 5.8886 | 41.4413 | 39.8644 | 28.6085 | 42.2128 | 57.1636 | 65.2015 | 52.7547 | 48.5037 | 40.482 | 43.6165 | 85.7821 | 77.9276 | 74.6414 | 71.6 | 64.905 | 77.9224 | 87.7508
Hydro | RA100 | 0 | 0 | 0 | 0 | 0 | 0 | 0 | 0 | 0 | 0 | 0 | 0 | 0 | 0 | 0 | 0 | 0 | 0 | 0 | 0 | 0 | 0
Tide, wave, ocean | RA500 | 0 | 0 | 0 | 0 | 0 | 0 | 0 | 0 | 0 | 0 | 0 | 0 | 0 | 0 | 0 | 0 | 0 | 0 | 0 | 0 | 0 | 0
Wind | RA300 | 0 | 0 | 0 | 0 | 0 | 0 | 0 | 0 | 0 | 0 | 0 | 0 | 0 | 0 | 0 | 0 | 0 | 0 | 0 | 0 | 0 | 0
Solar photovoltaic | RA420 | 0 | 0 | 0 | 0 | 0 | 0 | 0 | 0 | 0 | 0 | 0 | 0 | 0 | 0 | 0 | 0 | 0 | 0 | 0 | 0 | 0 | 0
Solar thermal | RA410 | 0 | 0 | 0 | 0 | 0 | 0 | 0.0016337 | 0.0016337 | 0.0016337 | 0.0020636 | 0.0039553 | 0.016595 | 0.027859 | 0.028461 | 0.029063 | 0.029579 | 0.029579 | 0.030267 | 0.030267 | 0.030267 | 0.030267 | 0.030267
Geothermal | RA200 | 0 | 0 | 0 | 0 | 0 | 0 | 0 | 0 | 0 | 0 | 0 | 0 | 0 | 0 | 0 | 0 | 0 | 0 | 0 | 0 | 0 | 0
Primary solid biofuels | R5110-5150_W6000RI | 1.8391 | 2.6752 | 4.2752 | 3.6543 | 3.9887 | 39.3917 | 36.3765 | 23.8341 | 37.749 | 48.8047 | 57.6357 | 46.1187 | 42.3862 | 30.3761 | 29.637 | 63.9383 | 40.0086 | 33.9274 | 22.0389 | 17.9968 | 28.9721 | 36.5054
Charcoal | R5160 | 0 | 0 | 0 | 0 | 0 | 0 | 0 | 0 | 0 | 0 | 0 | 0 | 0 | 0 | 0 | 0 | 0 | 0 | 0 | 0 | 0 | 0
Biogases | R5300 | 0 | 0 | 0 | 0 | 0 | 0 | 0 | 0 | 0.00051591 | 0.00085985 | 0.0071367 | 0.3491 | 0.49321 | 2.6446 | 2.1006 | 6.8612 | 9.7109 | 7.961 | 9.6548 | 9.453 | 8.37 | 5.0804
Renewable municipal waste | W6210 | 0 | 0 | 0 | 0.81204 | 1.0509 | 0.97928 | 1.3614 | 1.7913 | 1.9586 | 1.863 | 2.269 | 1.863 | 0 | 0 | 0 | 0 | 0 | 0 | 0.0085125 | 0.0072227 | 0 | 0
Pure biogasoline | R5210P | 0 | 0 | 0 | 0 | 0 | 0 | 0 | 0 | 0 | 0 | 0 | 0 | 0 | 0 | 0 | 0 | 0 | 0 | 0 | 0 | 0 | 0
Blended biogasoline | R5210B | 0 | 0 | 0 | 0 | 0 | 0 | 0 | 0 | 0 | 0 | 0 | 0 | 0 | 0 | 0.00060189 | 0.00060189 | 0.0012898 | 0.00060189 | 0.00060189 | 0.00060189 | 0 | 0.00060189
Pure biodiesels | R5220P | 0 | 0 | 0 | 0 | 0 | 0.0018057 | 0.011608 | 0.005417 | 0.010748 | 0.017885 | 0.032244 | 0.03491 | 0.055546 | 0.042132 | 0.23474 | 0.53396 | 2.3465 | 5.0218 | 5.0218 | 3.0132 | 4.0175 | 4.0175
Blended biodiesels | R5220B | 0 | 0 | 0 | 0 | 0 | 0.055202 | 0.25082 | 1.221 | 1.4427 | 2.2986 | 2.3927 | 2.3765 | 4.2656 | 5.8862 | 7.2298 | 9.4853 | 20.1876 | 21.3637 | 27.8401 | 27.0139 | 27.2719 | 32.985
Pure bio jet kerosene | R5230P | 0 | 0 | 0 | 0 | 0 | 0 | 0 | 0 | 0 | 0 | 0 | 0 | 0 | 0 | 0 | 0 | 0 | 0 | 0 | 0 | 0 | 0
Blended bio jet kerosene | R5230B | 0 | 0 | 0 | 0 | 0 | 0 | 0 | 0 | 0 | 0 | 0 | 0 | 0 | 0 | 0 | 0 | 0 | 0 | 0 | 0 | 0 | 0
Other liquid biofuels | R5290 | 0 | 0 | 0 | 0 | 0 | 0 | 0.86862 | 0.86234 | 0 | 3.0952 | 1.6095 | 0.71814 | 0 | 0 | 0 | 0 | 0.53388 | 0.55013 | 0.66664 | 0.64308 | 0.71539 | 0
Ambient heat (heat pumps) | RA600 | 0.76197 | 0.89063 | 0.89602 | 0.82625 | 0.84898 | 1.0133 | 0.99384 | 0.89272 | 1.0496 | 1.0812 | 1.2513 | 1.2777 | 1.2753 | 1.5044 | 4.3847 | 4.9331 | 5.1092 | 5.7864 | 6.3385 | 6.7469 | 8.5453 | 9.1317
Non-renewable waste | W6100_6220 | 0.7405 | 0 | 1.9347 | 4.0365 | 3.3199 | 1.1226 | 1.1464 | 1.4569 | 1.6003 | 1.5286 | 1.863 | 4.1974 | 4.1773 | 4.9261 | 3.3584 | 0 | 0 | 1.5856 | 1.6757 | 1.0737 | 1.0062 | 1.1421
Industrial waste (non-renewable) | W6100 | 0.7405 | 0 | 1.9347 | 3.3678 | 2.4601 | 0.33439 | 0 | 0 | 0 | 0 | 0 | 2.6688 | 4.1773 | 4.9261 | 3.3584 | 0 | 0 | 1.5856 | 1.6672 | 1.0665 | 1.0062 | 1.1421
Non-renewable municipal waste | W6220 | 0 | 0 | 0 | 0.66879 | 0.85985 | 0.78822 | 1.1464 | 1.4569 | 1.6003 | 1.5286 | 1.863 | 1.5286 | 0 | 0 | 0 | 0 | 0 | 0 | 0.0085125 | 0.0072227 | 0 | 0
Nuclear heat | N900H | 0 | 0 | 0 | 0 | 0 | 0 | 0 | 0 | 0 | 0 | 0 | 0 | 0 | 0 | 0 | 0 | 0 | 0 | 0 | 0 | 0 | 0
Heat | H8000 | 124.9666 | 116.5831 | 89.9756 | 94.6089 | 127.6651 | 101.8741 | 115.7139 | 120.3485 | 199.604 | 69.4175 | 181.9101 | 123.4169 | 137.1079 | 133.564 | 92.429 | 129.0546 | 129.0713 | 127.9204 | 141.7535 | 147.3537 | 146.6676 | 160.4007
Electricity | E7000 | 1320.2122 | 1347.5004 | 1347.6669 | 1297.2261 | 1342.8295 | 1335.7999 | 1377.8243 | 1377.299 | 1373.1729 | 1211.2702 | 1462.7969 | 1517.083 | 1499.9866 | 1600.0627 | 1611.497 | 1602.6794 | 1665.8475 | 1687.7469 | 1680.5022 | 1681.401 | 1676.0341 | 1671.3166

## JRC-IDEES FC_IND_CON_E
Construction | FC_IND_CON_E | 2000 | 2001 | 2002 | 2003 | 2004 | 2005 | 2006 | 2007 | 2008 | 2009 | 2010 | 2011 | 2012 | 2013 | 2014 | 2015 | 2016 | 2017 | 2018 | 2019 | 2020 | 2021
Total | TOTAL | 6193.5031 | 6365.7885 | 6844.8642 | 6086.6851 | 6223.5045 | 6614.1989 | 6717.0615 | 6428.5953 | 6602.8262 | 6144.937 | 5904.1621 | 6526.8586 | 6936.2216 | 6885.5512 | 6700.1245 | 6346.8112 | 6503.3455 | 6762.7286 | 7047.3058 | 7245.5114 | 6628.6477 | 7823.486
Solid fossil fuels | C0000X0350-0370 | 49.2776 | 60.5457 | 48.5148 | 41.1435 | 24.1141 | 23.0782 | 30.4673 | 24.4866 | 35.6267 | 97.9203 | 26.2761 | 33.0078 | 30.2587 | 32.7535 | 20.5805 | 25.8143 | 29.821 | 40.2916 | 43.5052 | 35.2768 | 35.3231 | 42.6017
Hard coal | C0100 | 26.2146 | 38.6904 | 29.914 | 18.6126 | 13.0336 | 13.462 | 11.3783 | 8.7039 | 11.39 | 25.5733 | 7.2966 | 7.9547 | 6.7839 | 11.0936 | 3.8294 | 8.7501 | 14.1213 | 14.9364 | 19.0101 | 13.08 | 10.62 | 9.3666
Anthracite | C0110 | 0 | 0 | 0 | 0 | 0.65262 | 0.65348 | 0.6871 | 1.1826 | 1.3562 | 0.65443 | 0.67506 | 0.68375 | 0.66518 | 0.7 | 0 | 0 | 0 | 0.005675 | 0.5485 | 0.0085985 | 0.0042132 | 0
Coking coal | C0121 | 0 | 0 | 0 | 0 | 0 | 0 | 0 | 0 | 0 | 0 | 0 | 0 | 0 | 0 | 0 | 0 | 0 | 0 | 0 | 0 | 0 | 0.025451
Other bituminous coal | C0129 | 26.2146 | 38.6904 | 29.914 | 18.6126 | 12.381 | 12.8085 | 10.6912 | 7.5212 | 10.0338 | 24.9188 | 6.6215 | 7.2709 | 6.1187 | 10.3936 | 3.8294 | 8.7501 | 14.1213 | 14.9307 | 18.4616 | 13.0714 | 10.6158 | 9.3411
Brown coal | C0200 | 13.0705 | 9.6963 | 9.5605 | 15.3054 | 5.1017 | 4.4212 | 5.5819 | 3.8715 | 10.5206 | 13.5782 | 7.8848 | 13.4581 | 11.831 | 13.0063 | 9.2991 | 10.0573 | 8.9259 | 15.75 | 16.0528 | 14.1041 | 16.554 | 22.5857
Sub-bituminous coal | C0210 | 0 | 0.5423 | 0.5423 | 0.5423 | 0.5423 | 0.5423 | 0.5423 | 0.5423 | 0.5423 | 0 | 3.8204 | 2.922 | 2.4147 | 0.50464 | 4.0592 | 4.0875 | 1.0432 | 0 | 0 | 0 | 0 | 0
Lignite | C0220 | 13.0705 | 9.154 | 9.0182 | 14.7631 | 4.5594 | 3.8789 | 5.0396 | 3.3292 | 9.9782 | 13.5782 | 4.0644 | 10.5361 | 9.4163 | 12.5016 | 5.24 | 5.9697 | 7.8827 | 15.75 | 16.0528 | 14.1041 | 16.554 | 22.5857
Coal products | C0300 | 9.9924 | 12.159 | 9.0402 | 7.2255 | 5.9788 | 5.195 | 13.5071 | 11.9112 | 13.7162 | 58.7688 | 11.0948 | 11.595 | 11.6439 | 8.6536 | 7.4519 | 7.0069 | 6.7738 | 9.6052 | 8.4423 | 8.0927 | 8.1491 | 10.6494
Patent fuel | C0320 | 0 | 0 | 0 | 0 | 0 | 0 | 0 | 0 | 0 | 0 | 0 | 0 | 0 | 0 | 0 | 0 | 0 | 0.026225 | 0.046518 | 0.031126 | 0.032588 | 0.039295
Coke oven coke | C0311 | 4.4424 | 7.6831 | 5.3029 | 3.3105 | 2.011 | 1.3114 | 9.3793 | 8.0913 | 8.7083 | 7.9474 | 3.9108 | 2.5604 | 4.0198 | 4.015 | 2.7 | 2.6656 | 1.3097 | 1.3824 | 1.2236 | 1.0184 | 1.0198 | 2.7634
Gas coke | C0312 | 0 | 0 | 0 | 0 | 0 | 0 | 0 | 0 | 0 | 0 | 0 | 0 | 0 | 0 | 0 | 0 | 0 | 0 | 0 | 0 | 0 | 0
Coal tar | C0340 | 0 | 0 | 0 | 0 | 0 | 0 | 0 | 0 | 0 | 44.8075 | 0 | 0 | 0 | 0 | 0 | 0 | 0 | 0 | 0 | 0 | 0 | 0
Brown coal briquettes | C0330 | 5.55 | 4.4758 | 3.7373 | 3.915 | 3.9678 | 3.8836 | 4.1278 | 3.8199 | 5.0078 | 6.0139 | 7.1839 | 9.0347 | 7.6241 | 4.6385 | 4.7519 | 4.3413 | 5.4641 | 8.1966 | 7.1721 | 7.0432 | 7.0967 | 7.8468
Manufactured gases | C0350-0370 | 0.085985 | 0.21496 | 0.042992 | 0 | 0 | 0 | 0 | 0.042992 | 0.021496 | 0 | 0 | 0 | 0 | 0 | 0 | 0 | 0 | 0 | 0 | 0 | 0 | 0
Gas works gas | C0360 | 0.085985 | 0.064488 | 0.042992 | 0 | 0 | 0 | 0 | 0 | 0 | 0 | 0 | 0 | 0 | 0 | 0 | 0 | 0 | 0 | 0 | 0 | 0 | 0
Coke oven gas | C0350 | 0 | 0.15047 | 0 | 0 | 0 | 0 | 0 | 0.042992 | 0.021496 | 0 | 0 | 0 | 0 | 0 | 0 | 0 | 0 | 0 | 0 | 0 | 0 | 0
Blast furnace gas | C0371 | 0 | 0 | 0 | 0 | 0 | 0 | 0 | 0 | 0 | 0 | 0 | 0 | 0 | 0 | 0 | 0 | 0 | 0 | 0 | 0 | 0 | 0
Other recovered gases | C0379 | 0 | 0 | 0 | 0 | 0 | 0 | 0 | 0 | 0 | 0 | 0 | 0 | 0 | 0 | 0 | 0 | 0 | 0 | 0 | 0 | 0 | 0
Peat and peat products | P1000 | 0.22691 | 0 | 0 | 0 | 0 | 0 | 0 | 0 | 0 | 0 | 0 | 0.38212 | 0 | 0 | 0 | 0 | 0 | 0 | 0 | 0 | 0 | 0
Peat | P1100 | 0.22691 | 0 | 0 | 0 | 0 | 0 | 0 | 0 | 0 | 0 | 0 | 0 | 0 | 0 | 0 | 0 | 0 | 0 | 0 | 0 | 0 | 0
Peat products | P1200 | 0 | 0 | 0 | 0 | 0 | 0 | 0 | 0 | 0 | 0 | 0 | 0.38212 | 0 | 0 | 0 | 0 | 0 | 0 | 0 | 0 | 0 | 0
Oil shale and oil sands | S2000 | 0 | 0 | 0 | 0 | 0 | 0 | 0 | 0 | 0 | 0 | 0 | 0 | 0 | 0 | 0 | 0 | 0 | 0 | 0 | 0 | 0 | 0
Oil and petroleum products | O4000XBIO | 4383.789 | 4478.2075 | 4947.3522 | 4305.3491 | 4312.132 | 4565.368 | 4579.7089 | 4264.0111 | 4017.0378 | 3576.8244 | 3354.7218 | 3776.1744 | 3576.0635 | 3451.561 | 3518.8233 | 3624.4926 | 3625.2292 | 3706.021 | 3823.0106 | 3836.3235 | 3784.5239 | 3852.7491
Crude oil, NGL, refinery feedstocks, additives and oxygenates and other hydrocarbons (excluding biofuel portion) | O4100_TOT_4200-4500XBIO | 0 | 0 | 0 | 0 | 1.016 | 1.016 | 0 | 0 | 0 | 0 | 0 | 0 | 0 | 0 | 0 | 0 | 0 | 0 | 0 | 0 | 0 | 0
Crude oil | O4100_TOT | 0 | 0 | 0 | 0 | 1.016 | 1.016 | 0 | 0 | 0 | 0 | 0 | 0 | 0 | 0 | 0 | 0 | 0 | 0 | 0 | 0 | 0 | 0
Natural gas liquids | O4200 | 0 | 0 | 0 | 0 | 0 | 0 | 0 | 0 | 0 | 0 | 0 | 0 | 0 | 0 | 0 | 0 | 0 | 0 | 0 | 0 | 0 | 0
Refinery feedstocks | O4300 | 0 | 0 | 0 | 0 | 0 | 0 | 0 | 0 | 0 | 0 | 0 | 0 | 0 | 0 | 0 | 0 | 0 | 0 | 0 | 0 | 0 | 0
Additives and oxygenates (excluding biofuel portion) | O4400X4410 | 0 | 0 | 0 | 0 | 0 | 0 | 0 | 0 | 0 | 0 | 0 | 0 | 0 | 0 | 0 | 0 | 0 | 0 | 0 | 0 | 0 | 0
Other hydrocarbons | O4500 | 0 | 0 | 0 | 0 | 0 | 0 | 0 | 0 | 0 | 0 | 0 | 0 | 0 | 0 | 0 | 0 | 0 | 0 | 0 | 0 | 0 | 0
Oil products (excluding biofuel portion) | O4600XBIO | 4383.789 | 4478.2075 | 4947.3522 | 4305.3491 | 4311.116 | 4564.352 | 4579.7089 | 4264.0111 | 4017.0378 | 3576.8244 | 3354.7218 | 3776.1744 | 3576.0635 | 3451.561 | 3518.8233 | 3624.4926 | 3625.2292 | 3706.021 | 3823.0106 | 3836.3235 | 3784.5239 | 3852.7491
Refinery gas | O4610 | 0 | 0 | 0 | 0 | 1.1823 | 0 | 0 | 0 | 0 | 0 | 0 | 0 | 0 | 0 | 0 | 0 | 0 | 0 | 0 | 0 | 0 | 0
Ethane | O4620 | 0 | 0 | 0 | 0 | 0 | 0 | 0 | 0 | 0 | 0 | 0 | 0 | 0 | 0 | 0 | 0 | 0 | 0 | 0 | 0 | 0 | 0
Liquefied petroleum gases | O4630 | 65.0249 | 54.9013 | 58.5304 | 48.6559 | 46.4694 | 67.4991 | 198.4928 | 70.7083 | 96.2782 | 116.196 | 122.7434 | 97.749 | 94.1649 | 83.5323 | 101.1486 | 104.8207 | 106.7809 | 105.0662 | 131.1457 | 134.1938 | 133.0527 | 140.9464
Motor gasoline (excluding biofuel portion) | O4652XR5210B | 39.0329 | 28.3494 | 74.7927 | 37.6483 | 42.8702 | 64.6997 | 38.7949 | 58.0057 | 42.4596 | 35.347 | 30.2758 | 29.4866 | 24.2519 | 27.8701 | 27.9745 | 28.4336 | 27.6959 | 26.0483 | 23.7155 | 25.5406 | 23.7654 | 24.6001
Aviation gasoline | O4651 | 0 | 0 | 0 | 0 | 0 | 0 | 0 | 0 | 0 | 0 | 0 | 0 | 0 | 0 | 0 | 0 | 0 | 0 | 0 | 0 | 0 | 0
Gasoline-type jet fuel | O4653 | 0 | 0 | 0 | 0 | 0 | 0 | 0 | 0 | 0 | 0 | 0 | 0 | 0 | 0 | 0 | 0 | 0 | 0 | 0 | 0 | 0 | 0
Kerosene-type jet fuel (excluding biofuel portion) | O4661XR5230B | 0 | 0 | 0 | 0 | 0 | 0 | 0 | 0 | 0 | 0 | 0 | 0 | 0 | 0 | 0 | 0 | 0 | 0 | 0 | 0 | 0 | 0
Other kerosene | O4669 | 1.1749 | 2.2611 | 2.2673 | 2.337 | 2.6706 | 1.8998 | 2.9319 | 1.6548 | 2.1942 | 0.72932 | 0.51187 | 0.42846 | 0.41479 | 0.55718 | 0.55933 | 0.43482 | 0.48134 | 0.53293 | 0.7092 | 0.84007 | 0.84652 | 0.85494
Naphtha | O4640 | 0 | 0 | 0 | 0 | 0 | 0 | 0 | 0 | 0 | 0 | 0 | 0 | 0 | 0 | 0 | 0 | 0 | 0 | 0 | 0 | 0 | 0
Gas oil and diesel oil (excluding biofuel portion) | O4671XR5220B | 3946.6715 | 4146.8394 | 4610.1308 | 4016.882 | 4047.3828 | 4242.7607 | 4092.9681 | 3915.3054 | 3651.4488 | 3259.7187 | 3050.4231 | 3501.2144 | 3326.9472 | 3230.1118 | 3258.8647 | 3357.5914 | 3369.2385 | 3476.8365 | 3577.7689 | 3587.3945 | 3548.6966 | 3604.4807
Fuel oil | O4680 | 330.8314 | 241.8102 | 195.6837 | 193.8787 | 166.5897 | 182.5685 | 235.6015 | 203.587 | 175.5962 | 157.5266 | 137.4236 | 135.1165 | 121.1257 | 106.0003 | 122.3208 | 129.0052 | 120.3469 | 96.2526 | 88.3701 | 85.5987 | 77.3745 | 81.0345
White spirit and special boiling point industrial spirits | O4691 | 1.0533 | 2.1066 | 2.1066 | 2.1066 | 2.1066 | 3.201 | 3.6539 | 5.3803 | 4.3575 | 4.6145 | 4.7842 | 4.7178 | 4.7483 | 1.7653 | 1.463 | 1.3809 | 0.68573 | 0.94961 | 0.86991 | 0.86991 | 0.74033 | 0.76457
Lubricants | O4692 | 0 | 0 | 0 | 0 | 0 | 0 | 0 | 0 | 0 | 0 | 0 | 0 | 0 | 0 | 0 | 0 | 0 | 0 | 0 | 0 | 0 | 0
Bitumen | O4695 | 0 | 0 | 0 | 0 | 0 | 0 | 0 | 0 | 0 | 0 | 0 | 0 | 0 | 0 | 0 | 0 | 0 | 0 | 0 | 0 | 0 | 0
Petroleum coke | O4694 | 0 | 0 | 0 | 0 | 0 | 0 | 0 | 0 | 0 | 0 | 0 | 0 | 0 | 0 | 0 | 0 | 0 | 0 | 0 | 0 | 0 | 0
Paraffin waxes | O4693 | 0 | 0 | 0 | 0 | 0 | 0 | 0 | 0 | 0 | 0 | 0 | 0 | 0 | 0 | 0 | 0 | 0 | 0 | 0 | 0 | 0 | 0
Other oil products | O4699 | 0 | 1.9395 | 3.8407 | 3.8407 | 1.8445 | 1.7232 | 7.2659 | 9.3696 | 44.7034 | 2.6923 | 8.5598 | 7.4616 | 4.4107 | 1.724 | 6.4923 | 2.8259 | 0 | 0.33474 | 0.4313 | 1.8859 | 0.047807 | 0.067842
Natural gas | G3000 | 694.2849 | 715.0733 | 665.3423 | 545.3632 | 646.9184 | 691.6314 | 689.7231 | 671.3635 | 1001.2223 | 1013.8199 | 1063.1952 | 1126.6252 | 1744.4088 | 1850.5058 | 1722.2727 | 1264.0032 | 1344.9001 | 1368.365 | 1396.5434 | 1454.7019 | 1142.6703 | 1908.6084
Renewables and biofuels | RA000 | 30.9019 | 29.3032 | 32.5017 | 42.7903 | 52.5097 | 73.3469 | 91.0329 | 91.3089 | 79.0053 | 94.8549 | 113.1859 | 109.2212 | 120.4669 | 95.9851 | 109.2862 | 119.2169 | 147.6415 | 185.1913 | 231.8148 | 249.8852 | 211.9647 | 254.2308
Hydro | RA100 | 0 | 0 | 0 | 0 | 0 | 0 | 0 | 0 | 0 | 0 | 0 | 0 | 0 | 0 | 0 | 0 | 0 | 0 | 0 | 0 | 0 | 0
Tide, wave, ocean | RA500 | 0 | 0 | 0 | 0 | 0 | 0 | 0 | 0 | 0 | 0 | 0 | 0 | 0 | 0 | 0 | 0 | 0 | 0 | 0 | 0 | 0 | 0
Wind | RA300 | 0 | 0 | 0 | 0 | 0 | 0 | 0 | 0 | 0 | 0 | 0 | 0 | 0 | 0 | 0 | 0 | 0 | 0 | 0 | 0 | 0 | 0
Solar photovoltaic | RA420 | 0 | 0 | 0 | 0 | 0 | 0 | 0 | 0 | 0 | 0 | 0 | 0 | 0 | 0 | 0 | 0 | 0 | 0 | 0 | 0 | 0 | 0
Solar thermal | RA410 | 0 | 0 | 0 | 0 | 0 | 0 | 0.00017197 | 0.00017197 | 0.011092 | 0.015391 | 0.016251 | 0.016251 | 0.024162 | 0.024334 | 0.025107 | 0.16483 | 0.16672 | 0.16698 | 0.16939 | 0.18848 | 0.18874 | 0.18874
Geothermal | RA200 | 0 | 0 | 0 | 0 | 0 | 0 | 0 | 0 | 0 | 0 | 2.5795 | 0 | 0.64488 | 0.59708 | 0.14334 | 0.31049 | 0.31049 | 0.23887 | 0.16715 | 0.21496 | 0.47773 | 0.66879
Primary solid biofuels | R5110-5150_W6000RI | 29.5692 | 27.8972 | 30.9783 | 41.2726 | 50.9936 | 64.2069 | 71.4353 | 63.0681 | 48.5555 | 56.1473 | 65.7678 | 64.4467 | 63.8873 | 39.4801 | 35.9526 | 35.0441 | 29.5811 | 31.416 | 30.7254 | 31.5771 | 30.4256 | 34.9977
Charcoal | R5160 | 0 | 0 | 0 | 0 | 0 | 0 | 0 | 0 | 0 | 0 | 0 | 0 | 0 | 0 | 0 | 0 | 0 | 0 | 0 | 0 | 0 | 0
Biogases | R5300 | 0 | 0 | 0 | 0 | 0 | 3.5623 | 2.2771 | 3.432 | 3.3948 | 0.077386 | 0.0066208 | 0.02399 | 0.032502 | 0.034566 | 0.27016 | 0.32141 | 0.75314 | 0.87145 | 1.105 | 0.84807 | 1.0561 | 2.6815
Renewable municipal waste | W6210 | 0 | 0 | 0 | 0 | 0 | 0 | 0 | 0 | 0 | 0 | 2.4873 | 0.52709 | 0 | 0.10688 | 0.55993 | 0.54067 | 0.62046 | 0.46225 | 0.57102 | 0.0026655 | 0.59759 | 0.27291
Pure biogasoline | R5210P | 0 | 0 | 0 | 0 | 0 | 0 | 0 | 0 | 0 | 0 | 0 | 0 | 0 | 0 | 0 | 0 | 0 | 0 | 0 | 0 | 0 | 0
Blended biogasoline | R5210B | 0 | 0 | 0 | 0 | 0 | 0.13095 | 0.15675 | 0.19028 | 0.24058 | 0.22124 | 0.235 | 0.25752 | 0.26071 | 0.24334 | 0.2325 | 0.21126 | 0.18555 | 0.12433 | 0.1834 | 0.14213 | 0.165 | 0.20619
Pure biodiesels | R5220P | 0 | 0 | 0 | 0 | 0 | 0.049269 | 0.27954 | 0.15684 | 0.14961 | 0.3736 | 0.54359 | 1.0793 | 1.5184 | 1.735 | 4.9188 | 5.6159 | 8.2169 | 18.0787 | 17.0743 | 12.0525 | 13.0568 | 11.0481
Blended biodiesels | R5220B | 0 | 0 | 0 | 0 | 0 | 3.5136 | 14.8045 | 22.1996 | 24.2526 | 30.9886 | 31.5169 | 33.978 | 48.7713 | 50.4211 | 55.6929 | 66.5873 | 96.2689 | 120.3334 | 165.6107 | 185.3087 | 147.5549 | 181.0972
Pure bio jet kerosene | R5230P | 0 | 0 | 0 | 0 | 0 | 0 | 0 | 0 | 0 | 0 | 0 | 0 | 0 | 0 | 0 | 0 | 0 | 0 | 0 | 0 | 0 | 0
Blended bio jet kerosene | R5230B | 0 | 0 | 0 | 0 | 0 | 0 | 0 | 0 | 0 | 0 | 0 | 0 | 0 | 0 | 0 | 0 | 0 | 0 | 0 | 0 | 0 | 0
Other liquid biofuels | R5290 | 0 | 0 | 0 | 0 | 0 | 0 | 0 | 0 | 0 | 4.4525 | 7.36 | 5.9188 | 2.2458 | 0 | 0 | 0 | 0 | 0 | 0 | 0 | 0 | 0
Ambient heat (heat pumps) | RA600 | 1.3327 | 1.4059 | 1.5233 | 1.5177 | 1.5161 | 1.8839 | 2.0795 | 2.2619 | 2.4011 | 2.5789 | 2.6729 | 2.9736 | 3.0818 | 3.3427 | 11.4907 | 10.421 | 11.5383 | 13.4993 | 16.2084 | 19.5506 | 18.4421 | 23.0698
Non-renewable waste | W6100_6220 | 0.45374 | 0.52545 | 0.78822 | 0.78822 | 0.59708 | 1.4949 | 1.9107 | 1.55 | 1.3735 | 1.2211 | 3.5743 | 1.5701 | 0 | 0.33199 | 0.69613 | 1.0137 | 0.81367 | 0.66397 | 0.746 | 0.45959 | 0.78779 | 0.85873
Industrial waste (non-renewable) | W6100 | 0.45374 | 0.52545 | 0.78822 | 0.78822 | 0.59708 | 1.4949 | 1.9107 | 1.55 | 1.3735 | 1.2211 | 1.087 | 1.043 | 0 | 0.22511 | 0.1362 | 0.473 | 0.14549 | 0.15503 | 0.16518 | 0.45004 | 0.19364 | 0.56552
Non-renewable municipal waste | W6220 | 0 | 0 | 0 | 0 | 0 | 0 | 0 | 0 | 0 | 0 | 2.4873 | 0.52709 | 0 | 0.10688 | 0.55993 | 0.54067 | 0.66819 | 0.50894 | 0.58083 | 0.0095443 | 0.59415 | 0.29321
Nuclear heat | N900H | 0 | 0 | 0 | 0 | 0 | 0 | 0 | 0 | 0 | 0 | 0 | 0 | 0 | 0 | 0 | 0 | 0 | 0 | 0 | 0 | 0 | 0
Heat | H8000 | 55.9138 | 53.4776 | 59.7592 | 78.6997 | 73.8034 | 80.0531 | 80.6733 | 73.6952 | 71.5874 | 70.9199 | 53.291 | 49.4534 | 47.4044 | 42.8789 | 41.1713 | 37.0069 | 32.8887 | 32.1778 | 32.6113 | 33.9033 | 37.3794 | 32.2081
Electricity | E7000 | 978.5693 | 1028.4408 | 1090.5629 | 1072.5512 | 1113.4298 | 1179.2263 | 1243.5452 | 1302.1371 | 1396.9517 | 1289.3764 | 1289.9179 | 1430.4244 | 1417.6193 | 1411.5349 | 1287.2945 | 1275.2637 | 1322.0513 | 1430.018 | 1519.0746 | 1634.9612 | 1415.9985 | 1732.2291

## JRC-IDEES FC_IND_NSP_E
Not elsewhere specified (industry) | FC_IND_NSP_E | 2000 | 2001 | 2002 | 2003 | 2004 | 2005 | 2006 | 2007 | 2008 | 2009 | 2010 | 2011 | 2012 | 2013 | 2014 | 2015 | 2016 | 2017 | 2018 | 2019 | 2020 | 2021
Total | TOTAL | 19967.7573 | 20329.7367 | 19679.4778 | 17023.5428 | 16689.3384 | 20771.6527 | 19393.5629 | 20724.6476 | 19636.1575 | 15639.3282 | 18140.9624 | 12830.2984 | 12803.205 | 12080.1704 | 11948.7959 | 11815.2443 | 12011.0397 | 11980.5769 | 12440.4057 | 13268.7809 | 12400.8135 | 13397.9754
Solid fossil fuels | C0000X0350-0370 | 1569.2862 | 1252.4525 | 288.685 | 265.7123 | 270.221 | 294.9623 | 339.0197 | 322.1848 | 223.764 | 139.9965 | 152.153 | 131.3113 | 117.9357 | 87.1141 | 77.8778 | 61.8132 | 124.6008 | 71.8855 | 107.8811 | 99.5315 | 41.2679 | 45.1531
Hard coal | C0100 | 861.5044 | 800.6844 | 184.7522 | 181.428 | 200.7163 | 203.3324 | 204.8692 | 227.2758 | 129.9613 | 73.4124 | 84.1612 | 72.4037 | 62.0439 | 54.7716 | 52.4842 | 49.8363 | 48.9295 | 48.6807 | 90.1312 | 79.0879 | 33.8707 | 37.6898
Anthracite | C0110 | 0 | 0.1319 | 5.0693 | 2.4009 | 1.4669 | 8.4212 | 40.4458 | 48.5351 | 18.6783 | 0 | 15.0377 | 15.6392 | 8.2518 | 0.06595 | 0 | 0 | 0 | 0.0035254 | 0.005761 | 0.0050731 | 0.012812 | 0.012554
Coking coal | C0121 | 0 | 0 | 0 | 0 | 0 | 0 | 0 | 0 | 0 | 0 | 0.71178 | 0 | 0 | 0 | 0 | 0 | 0 | 0 | 0 | 0 | 0 | 0.098194
Other bituminous coal | C0129 | 861.5044 | 800.5525 | 179.6829 | 179.0271 | 199.2494 | 194.9113 | 164.4234 | 178.7408 | 111.283 | 73.4124 | 68.4117 | 56.7645 | 53.7922 | 54.7057 | 52.4842 | 49.8363 | 48.9295 | 48.6771 | 90.1255 | 79.0828 | 33.8579 | 37.579
Brown coal | C0200 | 290.4746 | 26.347 | 10.2494 | 22.979 | 21.1716 | 22.7493 | 22.9213 | 25.3599 | 31.7267 | 23.4805 | 23.6846 | 5.2051 | 2.1663 | 3.1678 | 2.1757 | 1.8453 | 2.7861 | 2.9768 | 2.1351 | 2.7608 | 2.6154 | 2.0887
Sub-bituminous coal | C0210 | 0 | 1.5222 | 0 | 1.5439 | 0.5423 | 1.0291 | 1.0228 | 0 | 0 | 0 | 0 | 0 | 0 | 0 | 0 | 0 | 0 | 0 | 0 | 0.054256 | 0 | 0
Lignite | C0220 | 290.4746 | 24.8248 | 10.2494 | 21.4351 | 20.6293 | 21.7202 | 21.8985 | 25.3599 | 31.7267 | 23.4805 | 23.6846 | 5.2051 | 2.1663 | 3.1678 | 2.1757 | 1.8453 | 2.7861 | 2.9768 | 2.1351 | 2.7065 | 2.6154 | 2.0887
Coal products | C0300 | 417.3072 | 425.421 | 93.6833 | 61.3052 | 48.333 | 68.8806 | 111.2291 | 69.549 | 62.0759 | 43.1036 | 44.3071 | 53.7026 | 53.7255 | 29.1747 | 23.218 | 10.1316 | 72.8852 | 20.228 | 15.6148 | 17.6828 | 4.7819 | 5.3747
Patent fuel | C0320 | 0.55021 | 0 | 0 | 0.74996 | 0.74996 | 0.74996 | 0 | 0 | 0 | 0 | 0 | 0 | 0 | 0 | 0 | 0 | 0 | 0 | 0.0042132 | 0 | 0 | 0.0028375
Coke oven coke | C0311 | 408.9359 | 415.7851 | 84.5259 | 51.3531 | 35.931 | 55.4494 | 94.1365 | 41.7244 | 25.9138 | 3.4788 | 1.3853 | 2.078 | 2.7706 | 2.7706 | 2.0328 | 0.67764 | 0 | 0.12158 | 0.090542 | 0.15907 | 0.29424 | 0.16956
Gas coke | C0312 | 0 | 0 | 0 | 0 | 0 | 0 | 0 | 0 | 0 | 0 | 0 | 0 | 0 | 0 | 0 | 0 | 0 | 0 | 0 | 0 | 0 | 0
Coal tar | C0340 | 0 | 0 | 0 | 0 | 0 | 0 | 0 | 0 | 0 | 0 | 0 | 0 | 0 | 0 | 0 | 0 | 56.6709 | 0 | 0 | 0 | 0 | 0
Brown coal briquettes | C0330 | 7.8211 | 9.6359 | 9.1574 | 9.2021 | 11.6521 | 12.6813 | 17.0927 | 27.8246 | 36.1622 | 39.6248 | 42.9218 | 51.6246 | 50.9549 | 26.4041 | 21.1851 | 9.4539 | 16.2143 | 20.1064 | 15.52 | 17.5237 | 4.4876 | 5.2023
Manufactured gases | C0350-0370 | 81.8573 | 77.0421 | 61.8157 | 43.2502 | 47.5064 | 51.5262 | 42.8203 | 32.5236 | 14.5529 | 2.1281 | 2.7945 | 0.60189 | 0.45142 | 0.73087 | 0.51591 | 0.51591 | 0.5374 | 0.42992 | 0.40843 | 0.32244 | 0.28779 | 0.46208
Gas works gas | C0360 | 2.859 | 2.3216 | 2.5365 | 1.3758 | 0.85985 | 1.2898 | 0 | 0.042992 | 0.10748 | 0.085985 | 0.36543 | 0 | 0 | 0 | 0 | 0 | 0 | 0 | 0 | 0 | 0 | 0
Coke oven gas | C0350 | 78.9983 | 74.7206 | 59.1359 | 41.8745 | 46.6466 | 50.2365 | 42.8203 | 32.4807 | 14.4454 | 2.0421 | 2.4291 | 0.60189 | 0.45142 | 0.73087 | 0.51591 | 0.51591 | 0.5374 | 0.42992 | 0.40843 | 0.32244 | 0.28779 | 0.46208
Blast furnace gas | C0371 | 0 | 0 | 0.14334 | 0 | 0 | 0 | 0 | 0 | 0 | 0 | 0 | 0 | 0 | 0 | 0 | 0 | 0 | 0 | 0 | 0 | 0 | 0
Other recovered gases | C0379 | 0 | 0 | 0 | 0 | 0 | 0 | 0 | 0 | 0 | 0 | 0 | 0 | 0 | 0 | 0 | 0 | 0 | 0 | 0 | 0 | 0 | 0
Peat and peat products | P1000 | 0.24626 | 0.25202 | 0.50077 | 0.50267 | 0.55744 | 0.78573 | 0.56518 | 0.56242 | 0.55021 | 0.23629 | 0.55899 | 0.55692 | 0.54678 | 0.54781 | 0.55615 | 0.48005 | 0.79295 | 0.39579 | 0.25417 | 0.19063 | 0 | 0
Peat | P1100 | 0.24626 | 0.25202 | 0.50077 | 0.50267 | 0.23981 | 0.4681 | 0.24755 | 0.2448 | 0.23259 | 0.23629 | 0.24136 | 0.23929 | 0.22915 | 0.23018 | 0.23852 | 0.48005 | 0.47532 | 0.23697 | 0 | 0 | 0 | 0
Peat products | P1200 | 0 | 0 | 0 | 0 | 0.31763 | 0.31763 | 0.31763 | 0.31763 | 0.31763 | 0 | 0.31763 | 0.31763 | 0.31763 | 0.31763 | 0.31763 | 0 | 0.31763 | 0.15881 | 0.25417 | 0.19063 | 0 | 0
Oil shale and oil sands | S2000 | 0 | 0 | 0 | 0 | 0 | 0 | 0 | 0 | 0 | 0 | 0 | 0 | 0 | 0 | 0 | 0 | 0 | 0 | 0 | 0 | 0 | 0
Oil and petroleum products | O4000XBIO | 3334.4428 | 3527.5537 | 2670.105 | 2773.3801 | 1877.6554 | 1873.542 | 2059.9495 | 2096.2292 | 2078.4954 | 1753.309 | 1677.6446 | 978.0012 | 1179.6072 | 806.575 | 864.0259 | 845.2358 | 637.8188 | 649.2274 | 1966.0089 | 1927.382 | 1882.2067 | 2121.5369
Crude oil, NGL, refinery feedstocks, additives and oxygenates and other hydrocarbons (excluding biofuel portion) | O4100_TOT_4200-4500XBIO | 0 | 0 | 0 | 0 | 0 | 0 | 0 | 0 | 0 | 0 | 0 | 0 | 0 | 0 | 0 | 0 | 0 | 0 | 0 | 0 | 0 | 24.0768
Crude oil | O4100_TOT | 0 | 0 | 0 | 0 | 0 | 0 | 0 | 0 | 0 | 0 | 0 | 0 | 0 | 0 | 0 | 0 | 0 | 0 | 0 | 0 | 0 | 0
Natural gas liquids | O4200 | 0 | 0 | 0 | 0 | 0 | 0 | 0 | 0 | 0 | 0 | 0 | 0 | 0 | 0 | 0 | 0 | 0 | 0 | 0 | 0 | 0 | 24.0768
Refinery feedstocks | O4300 | 0 | 0 | 0 | 0 | 0 | 0 | 0 | 0 | 0 | 0 | 0 | 0 | 0 | 0 | 0 | 0 | 0 | 0 | 0 | 0 | 0 | 0
Additives and oxygenates (excluding biofuel portion) | O4400X4410 | 0 | 0 | 0 | 0 | 0 | 0 | 0 | 0 | 0 | 0 | 0 | 0 | 0 | 0 | 0 | 0 | 0 | 0 | 0 | 0 | 0 | 0
Other hydrocarbons | O4500 | 0 | 0 | 0 | 0 | 0 | 0 | 0 | 0 | 0 | 0 | 0 | 0 | 0 | 0 | 0 | 0 | 0 | 0 | 0 | 0 | 0 | 0
Oil products (excluding biofuel portion) | O4600XBIO | 3334.4428 | 3527.5537 | 2670.105 | 2773.3801 | 1877.6554 | 1873.542 | 2059.9495 | 2096.2292 | 2078.4954 | 1753.309 | 1677.6446 | 978.0012 | 1179.6072 | 806.575 | 864.0259 | 845.2358 | 637.8188 | 649.2274 | 1966.0089 | 1927.382 | 1882.2067 | 2097.4601
Refinery gas | O4610 | 0 | 0 | 0 | 25.1678 | 0 | 18.8089 | 41.9554 | 44.9044 | 27.2093 | 51.7065 | 58.8034 | 59.8174 | 39.5402 | 25.3463 | 66.877 | 87.9538 | 7.0937 | 5.374 | 33.6833 | 42.3758 | 58.9992 | 61.9338
Ethane | O4620 | 0 | 0 | 0 | 0 | 0 | 0 | 0 | 0 | 0 | 0 | 0 | 0 | 0 | 0 | 0 | 0 | 0 | 0 | 0 | 0 | 0 | 0
Liquefied petroleum gases | O4630 | 637.0626 | 579.1396 | 473.7991 | 287.5527 | 270.5488 | 289.5227 | 263.6741 | 294.6378 | 249.1754 | 208.5552 | 229.626 | 126.5246 | 192.2117 | 147.5945 | 171.9869 | 148.6447 | 158.0459 | 164.2762 | 188.4498 | 185.2272 | 175.9766 | 185.3021
Motor gasoline (excluding biofuel portion) | O4652XR5210B | 6.345 | 5.2849 | 3.1997 | 4.2506 | 3.1966 | 5.6294 | 3.2304 | 2.1596 | 2.1686 | 0.069132 | 1.4137 | 3.436 | 4.5108 | 2.3272 | 4.3279 | 4.3092 | 3.322 | 1.4326 | 73.833 | 77.4101 | 78.1855 | 76.0537
Aviation gasoline | O4651 | 0 | 0 | 0 | 0 | 0 | 0 | 0 | 0 | 0 | 0 | 0 | 0 | 0 | 0 | 0 | 0 | 0 | 0 | 0 | 0 | 0 | 0
Gasoline-type jet fuel | O4653 | 0 | 0 | 0 | 0 | 0 | 0 | 0 | 0 | 0 | 0 | 0 | 0 | 0 | 0 | 0 | 0 | 0 | 0 | 0 | 0 | 0 | 0
Kerosene-type jet fuel (excluding biofuel portion) | O4661XR5230B | 0 | 0 | 0 | 0 | 0 | 0 | 0 | 0 | 0 | 0 | 0 | 0 | 0 | 0 | 0 | 0 | 0 | 0 | 0 | 0 | 0 | 0
Other kerosene | O4669 | 6.6479 | 9.5569 | 6.6342 | 7.8326 | 8.9536 | 12.3365 | 6.0361 | 3.6004 | 4.3127 | 4.675 | 2.4447 | 4.6475 | 8.0362 | 3.0339 | 4.4495 | 5.8198 | 4.0179 | 4.0426 | 4.9279 | 4.6721 | 4.8852 | 3.7757
Naphtha | O4640 | 0 | 0 | 0 | 0 | 0 | 0 | 0 | 0 | 2.0996 | 0 | 0 | 0 | 0 | 0 | 0 | 0 | 0 | 0 | 0 | 0 | 0 | 0
Gas oil and diesel oil (excluding biofuel portion) | O4671XR5220B | 1175.0092 | 1319.4972 | 928.7204 | 1095.965 | 924.0322 | 1075.6574 | 957.9706 | 932.5878 | 998.9181 | 607.3287 | 802.9106 | 531.5221 | 634.3017 | 480.2896 | 406.9812 | 356.6807 | 363.6288 | 351.8815 | 1559.1526 | 1551.2729 | 1498.6407 | 1505.4977
Fuel oil | O4680 | 735.5911 | 1038.1151 | 838.5025 | 1045.2463 | 385.9644 | 353.9818 | 469.7737 | 563.4834 | 553.91 | 459.6679 | 310.4316 | 183.442 | 191.5824 | 98.8199 | 71.8925 | 75.4376 | 93.6028 | 121.8353 | 101.9328 | 62.5932 | 60.7035 | 40.0684
White spirit and special boiling point industrial spirits | O4691 | 0 | 0 | 0 | 0 | 0 | 0 | 0 | 0 | 0 | 0 | 0 | 0 | 0 | 0 | 0 | 0 | 1.0498 | 0 | 0 | 0.035426 | 0.050989 | 221.8401
Lubricants | O4692 | 0 | 0 | 0 | 0 | 0 | 0 | 0 | 0 | 0 | 0 | 0 | 0 | 0 | 0 | 0 | 0 | 0 | 0 | 0 | 0 | 0 | 0
Bitumen | O4695 | 0 | 0 | 0 | 0 | 0 | 0 | 0 | 0 | 0 | 0 | 0 | 0 | 0 | 0 | 0 | 0 | 0 | 0 | 0 | 0 | 0 | 0
Petroleum coke | O4694 | 728.5039 | 219.8935 | 214.9016 | 173.5334 | 125.3463 | 110.8842 | 197.1911 | 165.8546 | 144.454 | 301.9012 | 210.1844 | 0 | 9.936 | 0 | 0 | 3.4825 | 2.3167 | 0.38212 | 0 | 0 | 0.25374 | 0.019862
Paraffin waxes | O4693 | 0 | 0 | 0 | 0 | 0 | 0 | 44.8744 | 0 | 11.2186 | 0 | 0 | 0 | 0 | 0 | 0 | 0 | 0 | 0 | 0 | 0 | 0 | 0
Other oil products | O4699 | 45.2831 | 356.0666 | 204.3475 | 133.8316 | 159.6136 | 6.7212 | 75.2437 | 89.0012 | 85.0291 | 119.4053 | 61.8302 | 68.6117 | 99.4881 | 49.1635 | 137.5109 | 162.9075 | 4.7412 | 0.0030954 | 4.0295 | 3.7953 | 4.5113 | 2.9689
Natural gas | G3000 | 4100.6852 | 4276.9666 | 4860.207 | 3429.3469 | 3372.7373 | 7185.3946 | 5723.6319 | 7024.1629 | 6985.8786 | 4499.8485 | 6835.8064 | 3384.7702 | 3148.5328 | 3154.9285 | 3066.6672 | 2568.8172 | 2757.5906 | 2662.7963 | 1985.6538 | 2559.8382 | 2453.8363 | 2954.8503
Renewables and biofuels | RA000 | 971.1772 | 1069.2155 | 1211.0078 | 688.7052 | 661.769 | 620.1219 | 659.3918 | 718.0581 | 721.3934 | 615.6254 | 575.4794 | 602.9198 | 606.7473 | 552.9974 | 641.4961 | 641.0976 | 605.0133 | 566.4067 | 648.4088 | 643.2125 | 609.6603 | 642.3488
Hydro | RA100 | 0 | 0 | 0 | 0 | 0 | 0 | 0 | 0 | 0 | 0 | 0 | 0 | 0 | 0 | 0 | 0 | 0 | 0 | 0 | 0 | 0 | 0
Tide, wave, ocean | RA500 | 0 | 0 | 0 | 0 | 0 | 0 | 0 | 0 | 0 | 0 | 0 | 0 | 0 | 0 | 0 | 0 | 0 | 0 | 0 | 0 | 0 | 0
Wind | RA300 | 0 | 0 | 0 | 0 | 0 | 0 | 0 | 0 | 0 | 0 | 0 | 0 | 0 | 0 | 0 | 0 | 0 | 0 | 0 | 0 | 0 | 0
Solar photovoltaic | RA420 | 0 | 0 | 0 | 0 | 0 | 0 | 0 | 0 | 0 | 0 | 0 | 0 | 0 | 0 | 0 | 0 | 0 | 0 | 0 | 0 | 0 | 0
Solar thermal | RA410 | 0.86638 | 0.88745 | 0.88745 | 0.91135 | 0.96036 | 0.96707 | 1.0387 | 1.1416 | 1.4036 | 1.5273 | 8.2655 | 8.6653 | 9.4384 | 10.2665 | 10.9661 | 11.6104 | 12.2357 | 12.7723 | 13.7596 | 14.5673 | 13.4518 | 14.5255
Geothermal | RA200 | 0.095529 | 0.59708 | 0.023904 | 0.90765 | 0.47773 | 0.47773 | 0.42992 | 0.47773 | 0.19106 | 0 | 2.5556 | 2.9617 | 2.0302 | 2.4601 | 2.078 | 2.078 | 2.5795 | 2.6853 | 1.5979 | 1.8788 | 1.7387 | 1.7451
Primary solid biofuels | R5110-5150_W6000RI | 844.8457 | 760.1511 | 780.0707 | 679.3256 | 644.6929 | 601.0991 | 625.5778 | 677.7055 | 673.3144 | 567.1591 | 532.004 | 577.3772 | 573.6312 | 523.2226 | 604.9294 | 605.8011 | 565.8116 | 521.9148 | 553.1249 | 546.4307 | 474.5837 | 500.3531
Charcoal | R5160 | 0 | 0 | 0 | 0 | 0 | 0 | 0 | 0 | 0 | 0 | 0 | 0 | 0 | 0 | 0 | 0 | 0 | 0.35228 | 0 | 0 | 0 | 0
Biogases | R5300 | 122.9579 | 305.0302 | 427.5819 | 4.2037 | 3.1767 | 3.105 | 2.9378 | 2.8184 | 2.8667 | 7.2422 | 6.923 | 7.6484 | 10.1644 | 10.5578 | 8.5772 | 7.1391 | 7.9555 | 9.246 | 10.0887 | 9.9169 | 11.6988 | 15.4104
Renewable municipal waste | W6210 | 0.62107 | 0.74041 | 0.52545 | 0.64488 | 0.62098 | 1.8152 | 1.4808 | 1.5047 | 7.9536 | 3.8215 | 6.0428 | 0.023904 | 0.056836 | 0.098968 | 0.02184 | 0.025021 | 0.050473 | 0.28745 | 0.52605 | 0.28676 | 0.036629 | 0.067068
Pure biogasoline | R5210P | 0 | 0 | 0 | 0 | 0 | 0 | 0 | 0 | 0 | 0 | 0 | 0 | 0.0025795 | 0 | 0 | 0 | 0 | 0 | 0 | 0 | 0 | 0
Blended biogasoline | R5210B | 0 | 0 | 0 | 0 | 0 | 0 | 0 | 0 | 0 | 0 | 0 | 0 | 0 | 0 | 0 | 0 | 0 | 0 | 3.1696 | 3.1792 | 3.1969 | 3.2054
Pure biodiesels | R5220P | 0 | 0 | 0 | 0 | 0 | 0 | 0.00085985 | 0.00085985 | 0.0098882 | 0.020636 | 0.56801 | 1.7592 | 0.32803 | 0.16672 | 0.77721 | 0.83818 | 1.2138 | 3.4807 | 2.0499 | 3.3185 | 5.9678 | 2.43
Blended biodiesels | R5220B | 0 | 0 | 0 | 0 | 0 | 0.0018057 | 0.0070507 | 0.016767 | 0.32872 | 1.2196 | 1.2135 | 0.36466 | 7.6585 | 2.6242 | 2.8312 | 2.186 | 3.7387 | 3.0402 | 49.8147 | 49.6411 | 78.2147 | 69.6279
Pure bio jet kerosene | R5230P | 0 | 0 | 0 | 0 | 0 | 0 | 0 | 0 | 0 | 0 | 0 | 0 | 0 | 0 | 0 | 0 | 0 | 0 | 0 | 0 | 0 | 0
Blended bio jet kerosene | R5230B | 0 | 0 | 0 | 0 | 0 | 0 | 0 | 0 | 0 | 0 | 0 | 0 | 0 | 0 | 0 | 0 | 0 | 0 | 0 | 0 | 0 | 0
Other liquid biofuels | R5290 | 0 | 0 | 0 | 0.49037 | 9.6018 | 10.2699 | 25.3173 | 31.8857 | 32.8891 | 31.9667 | 14.9077 | 0.85967 | 0 | 0 | 0 | 0 | 0 | 0 | 0 | 0 | 3.6457 | 16.4054
Ambient heat (heat pumps) | RA600 | 1.7907 | 1.8093 | 1.9183 | 2.2216 | 2.2385 | 2.3861 | 2.6015 | 2.5067 | 2.4364 | 2.6684 | 2.9993 | 3.2597 | 3.4371 | 3.6005 | 11.3151 | 11.4198 | 11.428 | 12.6276 | 14.2774 | 13.9933 | 17.1257 | 18.5788
Non-renewable waste | W6100_6220 | 99.7659 | 72.4181 | 74.8303 | 76.6935 | 78.5086 | 77.8829 | 77.4031 | 77.4476 | 66.6526 | 65.6543 | 9.9973 | 4.5529 | 8.7034 | 11.3443 | 22.4911 | 26.3782 | 39.5061 | 33.5516 | 20.3256 | 36.022 | 141.9696 | 94.0921
Industrial waste (non-renewable) | W6100 | 98.2373 | 70.7462 | 73.6838 | 75.5469 | 77.5532 | 75.8766 | 75.564 | 75.4175 | 66.6526 | 65.6543 | 3.8829 | 4.529 | 8.6555 | 11.2965 | 22.4672 | 26.3578 | 39.4648 | 33.3163 | 19.8948 | 35.7836 | 141.9344 | 94.0262
Non-renewable municipal waste | W6220 | 1.5285 | 1.6719 | 1.1464 | 1.1465 | 0.95537 | 2.0063 | 1.8391 | 2.0302 | 0 | 0 | 6.1144 | 0.023904 | 0.047807 | 0.047807 | 0.023904 | 0.020464 | 0.041273 | 0.23534 | 0.43078 | 0.23844 | 0.035254 | 0.065864
Nuclear heat | N900H | 0 | 0 | 0 | 0 | 0 | 0 | 0 | 0 | 0 | 0 | 0 | 0 | 0 | 0 | 0 | 0 | 0 | 0 | 0 | 0 | 0 | 0
Heat | H8000 | 2334.6953 | 2391.6194 | 2743.0003 | 2673.2886 | 2815.4601 | 2674.1188 | 3001.4729 | 2617.0426 | 3022.8271 | 2741.1735 | 2735.8347 | 1071.9706 | 1104.8768 | 1118.6775 | 1016.2304 | 985.5287 | 999.5653 | 1024.7376 | 998.5768 | 1260.3162 | 635.4299 | 588.2513
Electricity | E7000 | 7475.6012 | 7662.2168 | 7769.326 | 7072.6634 | 7564.9231 | 7993.3182 | 7489.3086 | 7836.4364 | 6522.0433 | 5821.3567 | 6150.6936 | 6655.6135 | 6635.8038 | 6347.255 | 6258.9354 | 6685.3777 | 6845.6144 | 6971.1462 | 6712.888 | 6741.9654 | 6636.1549 | 6951.2807

## JRC-IDEES FC_OTH_AFF_E
Agriculture, forestry and fishing | FC_OTH_AFF_E | 2000 | 2001 | 2002 | 2003 | 2004 | 2005 | 2006 | 2007 | 2008 | 2009 | 2010 | 2011 | 2012 | 2013 | 2014 | 2015 | 2016 | 2017 | 2018 | 2019 | 2020 | 2021
Total | TOTAL | 29118.3034 | 28935.0889 | 28292.7488 | 29256.5937 | 30079.3984 | 30374.1034 | 28175.0942 | 27411.7407 | 27052.4488 | 26622.3322 | 27338.9068 | 26783.1684 | 26801.6726 | 27173.5542 | 26536.5301 | 26607.5325 | 26927.0302 | 27238.4406 | 29919.2019 | 30068.0462 | 30411.8952 | 30430.466
Solid fossil fuels | C0000X0350-0370 | 1060.7301 | 1143.9692 | 982.4709 | 963.7237 | 992.8574 | 1053.3196 | 1209.9196 | 1076.8704 | 1187.3793 | 1152.7314 | 1262.2282 | 1108.7525 | 1146.3708 | 1134.1629 | 1070.4026 | 974.0317 | 1035.7666 | 1020.9477 | 957.9178 | 776.6983 | 789.7052 | 654.0867
Hard coal | C0100 | 849.0166 | 943.4382 | 801.4127 | 787.0046 | 858.6839 | 942.0342 | 1084.3425 | 985.8218 | 1080.5843 | 1050.2505 | 1181.7186 | 1037.0095 | 1090.2245 | 1051.6894 | 977.9424 | 910.5236 | 976.5194 | 968.4858 | 910.1875 | 738.0857 | 770.0837 | 628.3525
Anthracite | C0110 | 0 | 0 | 17.281 | 16.8068 | 33.918 | 26.5998 | 16.8423 | 24.6619 | 31.88 | 21.0528 | 12.0302 | 6.1856 | 7.1518 | 12.4051 | 10.3387 | 14.2147 | 16.3452 | 17.2523 | 15.9612 | 12.7166 | 10.7371 | 10.8621
Coking coal | C0121 | 0.6994 | 0.70232 | 0 | 0 | 0 | 0 | 0 | 0 | 0 | 0 | 0 | 0 | 0 | 0 | 0 | 0 | 0 | 0 | 0 | 0 | 0 | 0
Other bituminous coal | C0129 | 848.3172 | 942.7359 | 784.1317 | 770.1979 | 824.766 | 915.4344 | 1067.5002 | 961.1598 | 1048.7043 | 1029.1977 | 1169.6884 | 1030.8239 | 1083.0727 | 1039.2844 | 967.6037 | 896.3089 | 960.1742 | 951.2335 | 894.2263 | 725.3691 | 759.3467 | 617.4904
Brown coal | C0200 | 99.9324 | 83.9269 | 84.3442 | 90.0337 | 69.7426 | 72.3469 | 81.7586 | 63.4274 | 79.0962 | 75.2763 | 53.6101 | 43.7135 | 42.0028 | 49.1351 | 42.1489 | 37.7206 | 35.166 | 28.0916 | 25.3199 | 21.7703 | 13.3601 | 13.282
Sub-bituminous coal | C0210 | 11.3941 | 3.9531 | 2.045 | 1.5333 | 1.0163 | 1.0846 | 1.0846 | 2.1426 | 0.5423 | 3.9989 | 2.2916 | 0.90249 | 0.87782 | 0.86294 | 0.4552 | 0.44781 | 0.43388 | 0.11161 | 0.16217 | 0.38994 | 0.19071 | 0.13869
Lignite | C0220 | 88.5383 | 79.9738 | 82.2992 | 88.5004 | 68.7262 | 71.2623 | 80.6739 | 61.2849 | 78.5539 | 71.2774 | 51.3185 | 42.811 | 41.1249 | 48.2721 | 41.6937 | 37.2727 | 34.7322 | 27.98 | 25.1578 | 21.3804 | 13.1694 | 13.1433
Coal products | C0300 | 111.7811 | 116.6041 | 96.7139 | 86.6854 | 64.431 | 38.9384 | 43.8186 | 27.6212 | 27.6988 | 27.2046 | 26.8996 | 28.0295 | 14.1435 | 33.3384 | 50.3113 | 25.7875 | 24.0812 | 24.3703 | 22.4103 | 16.8422 | 6.2613 | 12.4522
Patent fuel | C0320 | 4.0203 | 2.9335 | 0 | 0 | 0.54471 | 0 | 0 | 0 | 1.108 | 0.55391 | 0.57696 | 1.8675 | 4.6587 | 6.3278 | 5.7514 | 3.5742 | 7.9589 | 7.3908 | 7.5927 | 5.3341 | 0.26337 | 0.44394
Coke oven coke | C0311 | 104.7122 | 110.5435 | 90.2654 | 81.157 | 58.761 | 33.4675 | 37.6355 | 22.7598 | 21.448 | 21.8505 | 24.1635 | 24.1584 | 7.8692 | 14.3822 | 15.7596 | 6.8021 | 7.5552 | 6.3734 | 5.6741 | 2.9856 | 4.1853 | 11.5675
Gas coke | C0312 | 0 | 0 | 0 | 0 | 0 | 0 | 0 | 0 | 0 | 0 | 0 | 0 | 0 | 0 | 0 | 0 | 0 | 0 | 0 | 0 | 0 | 0
Coal tar | C0340 | 0 | 0 | 0 | 0 | 0 | 0 | 0 | 0 | 0 | 0 | 0 | 0 | 0 | 0 | 0 | 0 | 0 | 0 | 0 | 0 | 0 | 0
Brown coal briquettes | C0330 | 3.0486 | 3.1271 | 6.4485 | 5.5284 | 5.1252 | 5.4709 | 6.1831 | 4.8615 | 5.1428 | 4.8003 | 2.1592 | 2.0036 | 1.6156 | 12.6285 | 28.8003 | 15.4113 | 8.5671 | 10.6061 | 9.1435 | 8.5224 | 1.8126 | 0.44076
Manufactured gases | C0350-0370 | 0.10748 | 0.085985 | 0.10748 | 0 | 0 | 0 | 0 | 0 | 0 | 0 | 0 | 0 | 0 | 0 | 0 | 0 | 0 | 0 | 0 | 0 | 0 | 0
Gas works gas | C0360 | 0.10748 | 0.085985 | 0.10748 | 0 | 0 | 0 | 0 | 0 | 0 | 0 | 0 | 0 | 0 | 0 | 0 | 0 | 0 | 0 | 0 | 0 | 0 | 0
Coke oven gas | C0350 | 0 | 0 | 0 | 0 | 0 | 0 | 0 | 0 | 0 | 0 | 0 | 0 | 0 | 0 | 0 | 0 | 0 | 0 | 0 | 0 | 0 | 0
Blast furnace gas | C0371 | 0 | 0 | 0 | 0 | 0 | 0 | 0 | 0 | 0 | 0 | 0 | 0 | 0 | 0 | 0 | 0 | 0 | 0 | 0 | 0 | 0 | 0
Other recovered gases | C0379 | 0 | 0 | 0 | 0 | 0 | 0 | 0 | 0 | 0 | 0 | 0 | 0 | 0 | 0 | 0 | 0 | 0 | 0 | 0 | 0 | 0 | 0
Peat and peat products | P1000 | 19.7882 | 23.0248 | 28.1159 | 31.9772 | 33.0531 | 30.2703 | 32.3302 | 35.4688 | 44.3052 | 50.6369 | 59.2212 | 49.6903 | 47.713 | 51.8908 | 48.0313 | 51.2327 | 58.7329 | 61.8245 | 64.552 | 63.7365 | 47.3224 | 46.5972
Peat | P1100 | 19.7882 | 23.0248 | 28.1159 | 31.9772 | 32.2888 | 30.2703 | 32.3302 | 35.1512 | 43.9875 | 50.6369 | 58.9035 | 49.3727 | 47.3954 | 51.2555 | 47.7137 | 50.915 | 58.4153 | 61.348 | 63.9011 | 63.2911 | 47.1635 | 46.3113
Peat products | P1200 | 0 | 0 | 0 | 0 | 0.76423 | 0 | 0 | 0.31763 | 0.31763 | 0 | 0.31763 | 0.31763 | 0.31763 | 0.63534 | 0.31763 | 0.31763 | 0.31763 | 0.47653 | 0.6509 | 0.44549 | 0.15881 | 0.2859
Oil shale and oil sands | S2000 | 0 | 0 | 0 | 0 | 0 | 0 | 0 | 0 | 0 | 0 | 0 | 0 | 0 | 0 | 0 | 0 | 0 | 0 | 0 | 0 | 0 | 0
Oil and petroleum products | O4000XBIO | 18711.6391 | 18471.166 | 18313.6256 | 18667.3632 | 18621.5636 | 18967.2312 | 17129.1538 | 16465.3141 | 16068.0117 | 15549.7681 | 15334.6512 | 14965.7228 | 14617.138 | 14849.3728 | 14450.5637 | 14661.3725 | 14571.02 | 14744.4751 | 17310.8452 | 17418.8604 | 17978.1716 | 17661.6819
Crude oil, NGL, refinery feedstocks, additives and oxygenates and other hydrocarbons (excluding biofuel portion) | O4100_TOT_4200-4500XBIO | 0 | 0 | 0 | 0 | 0 | 0 | 0 | 0 | 0 | 0 | 0 | 0 | 0 | 0 | 0 | 0 | 0 | 0 | 0 | 0 | 0 | 0
Crude oil | O4100_TOT | 0 | 0 | 0 | 0 | 0 | 0 | 0 | 0 | 0 | 0 | 0 | 0 | 0 | 0 | 0 | 0 | 0 | 0 | 0 | 0 | 0 | 0
Natural gas liquids | O4200 | 0 | 0 | 0 | 0 | 0 | 0 | 0 | 0 | 0 | 0 | 0 | 0 | 0 | 0 | 0 | 0 | 0 | 0 | 0 | 0 | 0 | 0
Refinery feedstocks | O4300 | 0 | 0 | 0 | 0 | 0 | 0 | 0 | 0 | 0 | 0 | 0 | 0 | 0 | 0 | 0 | 0 | 0 | 0 | 0 | 0 | 0 | 0
Additives and oxygenates (excluding biofuel portion) | O4400X4410 | 0 | 0 | 0 | 0 | 0 | 0 | 0 | 0 | 0 | 0 | 0 | 0 | 0 | 0 | 0 | 0 | 0 | 0 | 0 | 0 | 0 | 0
Other hydrocarbons | O4500 | 0 | 0 | 0 | 0 | 0 | 0 | 0 | 0 | 0 | 0 | 0 | 0 | 0 | 0 | 0 | 0 | 0 | 0 | 0 | 0 | 0 | 0
Oil products (excluding biofuel portion) | O4600XBIO | 18711.6391 | 18471.166 | 18313.6256 | 18667.3632 | 18621.5636 | 18967.2312 | 17129.1538 | 16465.3141 | 16068.0117 | 15549.7681 | 15334.6512 | 14965.7228 | 14617.138 | 14849.3728 | 14450.5637 | 14661.3725 | 14571.02 | 14744.4751 | 17310.8452 | 17418.8604 | 17978.1716 | 17661.6819
Refinery gas | O4610 | 0 | 0 | 0 | 0 | 0 | 0 | 0 | 0 | 0 | 0 | 0 | 0 | 0 | 0 | 0 | 0 | 0 | 0 | 0 | 0 | 0 | 0
Ethane | O4620 | 0 | 0 | 0 | 0 | 0 | 0 | 0 | 0 | 0 | 0 | 0 | 0 | 0 | 0 | 0 | 0 | 0 | 0 | 0 | 0 | 0 | 0
Liquefied petroleum gases | O4630 | 771.0458 | 774.9796 | 640.8161 | 587.5193 | 649.0008 | 667.1676 | 625.0208 | 591.1772 | 627.8142 | 585.706 | 614.2045 | 582.2064 | 658.672 | 661.4177 | 573.0523 | 609.2543 | 569.9914 | 547.227 | 767.7212 | 819.9703 | 822.2759 | 813.2653
Motor gasoline (excluding biofuel portion) | O4652XR5210B | 314.8484 | 267.3796 | 238.8178 | 362.921 | 350.525 | 380.541 | 363.1269 | 324.3556 | 318.2371 | 305.237 | 226.4655 | 207.7666 | 259.6009 | 226.835 | 198.5085 | 202.5963 | 180.7011 | 176.3331 | 224.2487 | 224.3075 | 216.2322 | 254.008
Aviation gasoline | O4651 | 4.2181 | 4.2181 | 4.2181 | 5.226 | 6.2769 | 4.1822 | 5.226 | 5.226 | 4.1822 | 3.1456 | 3.1456 | 2.1018 | 2.1018 | 2.1018 | 2.1018 | 1.0509 | 1.0509 | 1.0509 | 1.0677 | 1.0045 | 0.87317 | 0.97188
Gasoline-type jet fuel | O4653 | 0 | 0 | 0 | 0 | 0 | 0 | 0 | 0 | 0 | 0 | 0 | 0 | 0 | 0 | 0 | 0 | 0 | 0 | 0 | 0 | 0 | 0
Kerosene-type jet fuel (excluding biofuel portion) | O4661XR5230B | 67.3474 | 43.4843 | 59.0355 | 57.9846 | 73.6266 | 106.7808 | 76.6408 | 95.3162 | 76.6084 | 84.9107 | 87.9861 | 82.8996 | 208.008 | 351.081 | 328.9639 | 253.2218 | 239.0648 | 235.1942 | 213.7819 | 247.0874 | 274.3082 | 191.2263
Other kerosene | O4669 | 90.1809 | 80.6272 | 40.3936 | 24.7969 | 15.4104 | 57.4988 | 25.6672 | 12.3197 | 21.5991 | 18.486 | 12.328 | 11.301 | 9.2469 | 8.2247 | 7.1976 | 10.274 | 9.2518 | 10.8122 | 9.0076 | 10.2713 | 8.7729 | 8.4908
Naphtha | O4640 | 0 | 0 | 0 | 0 | 0 | 0 | 0 | 0 | 0 | 0 | 0 | 0 | 0 | 0 | 0 | 0 | 0 | 0 | 0 | 0 | 0 | 0
Gas oil and diesel oil (excluding biofuel portion) | O4671XR5220B | 16538.4396 | 16438.5322 | 16591.4514 | 16700.456 | 16772.8914 | 17040.2942 | 15482.0282 | 14974.5835 | 14659.8145 | 14234.4672 | 14138.4033 | 13861.9783 | 13298.7141 | 13407.2528 | 13186.3298 | 13461.6929 | 13454.6155 | 13660.0151 | 15993.0636 | 16029.198 | 16586.6048 | 16330.0506
Fuel oil | O4680 | 924.7946 | 859.0651 | 735.0532 | 926.5394 | 747.1126 | 704.0466 | 545.684 | 457.5359 | 354.9562 | 315.8958 | 250.1983 | 214.5891 | 178.8743 | 165.6999 | 152.4899 | 120.5979 | 115.3845 | 112.8695 | 100.9489 | 86.7806 | 68.8343 | 63.3414
White spirit and special boiling point industrial spirits | O4691 | 0 | 0 | 0 | 0 | 0 | 0 | 0 | 0 | 0 | 0 | 0 | 0 | 0 | 0 | 0 | 0 | 0 | 0 | 0 | 0 | 0 | 0
Lubricants | O4692 | 0 | 0 | 0 | 0 | 0 | 0 | 0 | 0 | 0 | 0 | 0 | 0 | 0 | 0 | 0 | 0 | 0 | 0 | 0 | 0 | 0 | 0
Bitumen | O4695 | 0 | 2.88 | 3.84 | 1.9199 | 6.7199 | 6.7199 | 5.7599 | 4.8 | 4.8 | 1.9199 | 1.9199 | 2.88 | 1.9199 | 1.9199 | 1.9199 | 1.9199 | 0.96002 | 0.96002 | 0 | 0 | 0 | 0
Petroleum coke | O4694 | 0.76432 | 0 | 0 | 0 | 0 | 0 | 0 | 0 | 0 | 0 | 0 | 0 | 0 | 11.4646 | 0 | 0.76432 | 0 | 0 | 0.9638 | 0 | 0 | 0
Paraffin waxes | O4693 | 0 | 0 | 0 | 0 | 0 | 0 | 0 | 0 | 0 | 0 | 0 | 0 | 0 | 0 | 0 | 0 | 0 | 0 | 0 | 0 | 0 | 0
Other oil products | O4699 | 0 | 0 | 0 | 0 | 0 | 0 | 0 | 0 | 0 | 0 | 0 | 0 | 0 | 13.3754 | 0 | 0 | 0 | 0.01307 | 0.041874 | 0.24084 | 0.27016 | 0.3276
Natural gas | G3000 | 4233.5447 | 4167.9081 | 3969.7187 | 4396.8749 | 4798.3998 | 4697.7884 | 4037.4385 | 3862.4844 | 3826.2737 | 3638.9326 | 4340.4878 | 4236.6019 | 4404.0535 | 4340.0252 | 4021.085 | 3675.3212 | 3718.8525 | 3660.315 | 3744.5847 | 3767.043 | 3637.412 | 3776.8792
Renewables and biofuels | RA000 | 1228.3041 | 1270.523 | 1250.0771 | 1439.5748 | 1507.5666 | 1322.1206 | 1434.9062 | 1622.5704 | 1637.3732 | 1796.7033 | 1955.7126 | 2054.3985 | 2141.7642 | 2381.0733 | 2409.5173 | 2573.519 | 2826.6788 | 2958.4054 | 3048.4623 | 3123.68 | 3196.7999 | 3396.2448
Hydro | RA100 | 0 | 0 | 0 | 0 | 0 | 0 | 0 | 0 | 0 | 0 | 0 | 0 | 0 | 0 | 0 | 0 | 0 | 0 | 0 | 0 | 0 | 0
Tide, wave, ocean | RA500 | 0 | 0 | 0 | 0 | 0 | 0 | 0 | 0 | 0 | 0 | 0 | 0 | 0 | 0 | 0 | 0 | 0 | 0 | 0 | 0 | 0 | 0
Wind | RA300 | 0 | 0 | 0 | 0 | 0 | 0 | 0 | 0 | 0 | 0 | 0 | 0 | 0 | 0 | 0 | 0 | 0 | 0 | 0 | 0 | 0 | 0
Solar photovoltaic | RA420 | 0 | 0 | 0 | 0 | 0 | 0 | 0 | 0 | 0 | 0 | 0 | 0 | 0 | 0 | 0 | 0 | 0 | 0 | 0 | 0 | 0 | 0
Solar thermal | RA410 | 1.0614 | 1.1004 | 1.1528 | 2.2709 | 2.3963 | 3.0322 | 3.4577 | 3.8393 | 4.2334 | 5.341 | 6.1449 | 6.8879 | 6.1347 | 6.7209 | 7.0565 | 7.8653 | 7.985 | 8.1883 | 8.1212 | 8.2651 | 8.9445 | 8.9197
Geothermal | RA200 | 89.2987 | 95.7715 | 95.2834 | 92.7843 | 107.3555 | 107.5701 | 108.2617 | 107.5045 | 110.2273 | 111.9196 | 86.1792 | 94.7048 | 97.1015 | 107.594 | 143.0555 | 160.8813 | 181.5078 | 191.2352 | 212.2069 | 256.9323 | 263.6662 | 261.6042
Primary solid biofuels | R5110-5150_W6000RI | 1132.225 | 1167.6221 | 1148.0128 | 1292.0369 | 1330.3239 | 1124.8556 | 1172.2355 | 1205.0512 | 1207.8582 | 1262.4229 | 1382.9463 | 1418.3445 | 1400.7949 | 1509.3812 | 1416.6032 | 1473.8011 | 1532.0838 | 1576.0459 | 1545.6134 | 1563.9212 | 1564.9414 | 1709.167
Charcoal | R5160 | 0 | 0 | 0 | 0 | 0 | 0 | 0 | 0 | 0 | 0 | 0 | 0 | 0 | 0 | 0 | 0 | 0 | 0 | 0 | 0 | 0 | 0
Biogases | R5300 | 3.953 | 4.1886 | 3.9375 | 14.7306 | 21.7351 | 35.6186 | 78.432 | 180.3902 | 200.6744 | 304.904 | 391.631 | 471.826 | 562.1271 | 669.3131 | 739.8888 | 818.6489 | 896.3647 | 908.3535 | 857.2765 | 846.1609 | 868.7175 | 910.8493
Renewable municipal waste | W6210 | 0.31049 | 0.23887 | 0 | 0 | 0 | 0 | 0 | 0 | 0 | 0 | 0 | 0 | 0 | 0 | 0 | 0 | 0 | 5.2913 | 2.7803 | 2.5668 | 0.29794 | 1.3015
Pure biogasoline | R5210P | 0 | 0 | 0 | 0 | 0 | 0 | 0 | 0 | 0 | 0 | 0 | 0 | 0 | 0 | 0 | 0 | 0 | 0 | 0 | 0 | 0 | 0
Blended biogasoline | R5210B | 0 | 0 | 0 | 0 | 0 | 0.43087 | 0.46174 | 0.61273 | 3.97 | 3.8304 | 0.69226 | 0.70189 | 2.0217 | 2.5243 | 2.4943 | 2.4186 | 1.7626 | 2.3782 | 4.1699 | 3.4841 | 3.5713 | 5.623
Pure biodiesels | R5220P | 1.4555 | 1.6015 | 1.6906 | 27.4553 | 28.9511 | 29.1105 | 29.6339 | 68.3176 | 58.3488 | 32.5679 | 17.0977 | 8.2002 | 9.2351 | 7.3891 | 16.1316 | 15.5181 | 20.0699 | 34.3021 | 31.3697 | 22.2155 | 23.1955 | 24.2371
Blended biodiesels | R5220B | 0 | 0 | 0 | 0 | 0 | 3.1869 | 13.916 | 23.5433 | 24.8488 | 32.5415 | 33.1334 | 34.8494 | 56.899 | 72.6743 | 78.3759 | 87.6989 | 179.8052 | 224.8999 | 377.5776 | 409.1959 | 452.0153 | 467.0279
Pure bio jet kerosene | R5230P | 0 | 0 | 0 | 0 | 0 | 0 | 0 | 0 | 0 | 0 | 0 | 0 | 0 | 0 | 0 | 0 | 0 | 0 | 0 | 0 | 0 | 0
Blended bio jet kerosene | R5230B | 0 | 0 | 0 | 0 | 0 | 0 | 0 | 0 | 0 | 0 | 0 | 0 | 0 | 0 | 0 | 0 | 0 | 0 | 0 | 0 | 0 | 0
Other liquid biofuels | R5290 | 0 | 0 | 0 | 10.2969 | 16.8047 | 18.3159 | 28.5077 | 33.3116 | 27.2123 | 43.1758 | 37.8879 | 18.8837 | 7.4503 | 5.4765 | 5.9114 | 6.6868 | 7.0996 | 7.711 | 9.3468 | 10.9383 | 11.4501 | 7.5151
Ambient heat (heat pumps) | RA600 | 0 | 0 | 0 | 0 | 0 | 0 | 0 | 0 | 0 | 0 | 0 | 0 | 0 | 0 | 0 | 0 | 0 | 0 | 0 | 0 | 0 | 0
Non-renewable waste | W6100_6220 | 19.3226 | 16.6954 | 5.7801 | 5.1352 | 4.8247 | 1.242 | 1.7913 | 0.023904 | 0.023904 | 0 | 0 | 0 | 0 | 0 | 0 | 0 | 1.9586 | 5.5504 | 3.0426 | 2.8493 | 0.56071 | 1.8032
Industrial waste (non-renewable) | W6100 | 19.036 | 16.4326 | 5.7801 | 5.1352 | 4.8247 | 1.242 | 1.7913 | 0.023904 | 0.023904 | 0 | 0 | 0 | 0 | 0 | 0 | 0 | 1.9586 | 0.25907 | 0.26225 | 0.28246 | 0.26277 | 0.50163
Non-renewable municipal waste | W6220 | 0.28659 | 0.26277 | 0 | 0 | 0 | 0 | 0 | 0 | 0 | 0 | 0 | 0 | 0 | 0 | 0 | 0 | 0 | 5.2913 | 2.7803 | 2.5668 | 0.29794 | 1.3015
Nuclear heat | N900H | 0 | 0 | 0 | 0 | 0 | 0 | 0 | 0 | 0 | 0 | 0 | 0 | 0 | 0 | 0 | 0 | 0 | 0 | 0 | 0 | 0 | 0
Heat | H8000 | 545.3806 | 517.7224 | 469.3322 | 443.7278 | 384.5469 | 377.676 | 353.8526 | 328.9533 | 292.0799 | 294.115 | 303.2254 | 287.7216 | 283.5282 | 278.3132 | 281.8048 | 240.0298 | 256.8062 | 254.2904 | 248.7786 | 262.8619 | 254.0628 | 271.7307
Electricity | E7000 | 3299.4865 | 3323.9941 | 3273.5208 | 3308.2169 | 3736.5863 | 3924.4552 | 3975.7019 | 4020.0553 | 3997.0021 | 4139.4449 | 4083.3806 | 4080.2809 | 4161.1049 | 4138.7158 | 4255.1255 | 4432.0257 | 4457.2146 | 4532.6321 | 4541.0187 | 4652.3169 | 4507.8606 | 4621.4423

## JRC-IDEES FC_IND_CPC_NE
Non-energy use in chemical industry | FC_IND_CPC_NE | 2000 | 2001 | 2002 | 2003 | 2004 | 2005 | 2006 | 2007 | 2008 | 2009 | 2010 | 2011 | 2012 | 2013 | 2014 | 2015 | 2016 | 2017 | 2018 | 2019 | 2020 | 2021
Total | TOTAL | 76239.2871 | 76594.2478 | 75853.2513 | 75729.9777 | 76710.2068 | 77972.24 | 77057.8073 | 78083.7645 | 75827.5617 | 68132.1606 | 72693.2569 | 71202.0808 | 70379.1768 | 69197.8533 | 72448.8829 | 69109.5743 | 69167.9822 | 75756.2506 | 72319.5753 | 71629.8186 | 71097.6704 | 72031.8997
Solid fossil fuels | C0000X0350-0370 | 261.917 | 269.6803 | 257.491 | 278.1332 | 305.6494 | 334.8842 | 386.4652 | 407.4156 | 417.8841 | 287.2368 | 638.335 | 613.4605 | 650.2343 | 661.7204 | 636.3631 | 694.9485 | 706.6542 | 702.3084 | 685.5545 | 679.5635 | 591.7408 | 625.8503
Hard coal | C0100 | 1.3522 | 0.66853 | 1.9309 | 9.3755 | 12.8419 | 37.0586 | 44.0738 | 61.9035 | 63.6972 | 23.2617 | 43.2774 | 39.1877 | 34.9666 | 32.8432 | 24.3864 | 23.3087 | 24.8257 | 22.8618 | 20.6807 | 20.4555 | 26.2125 | 23.7067
Anthracite | C0110 | 0.66741 | 0.66853 | 1.9309 | 1.3137 | 4.2876 | 31.2073 | 38.4637 | 58.3037 | 63.6972 | 23.2617 | 26.2148 | 30.5132 | 26.2291 | 25.5202 | 21.2812 | 17.7343 | 19.8624 | 18.4437 | 18.4437 | 17.2746 | 13.7491 | 10.6271
Coking coal | C0121 | 0.68479 | 0 | 0 | 0 | 0 | 0 | 0 | 0 | 0 | 0 | 0 | 0 | 0 | 0 | 0 | 0 | 0 | 0 | 0 | 0 | 0 | 0
Other bituminous coal | C0129 | 0 | 0 | 0 | 8.0618 | 8.5543 | 5.8512 | 5.6101 | 3.5998 | 0 | 0 | 17.0626 | 8.6744 | 8.7375 | 7.323 | 3.1052 | 5.5744 | 4.9632 | 4.4182 | 2.237 | 3.1809 | 12.4634 | 13.0796
Brown coal | C0200 | 0 | 0 | 0 | 0 | 0 | 0 | 0 | 0 | 0 | 0 | 0 | 0 | 0 | 0 | 0 | 0 | 0 | 0.12347 | 0 | 0 | 0 | 0
Sub-bituminous coal | C0210 | 0 | 0 | 0 | 0 | 0 | 0 | 0 | 0 | 0 | 0 | 0 | 0 | 0 | 0 | 0 | 0 | 0 | 0 | 0 | 0 | 0 | 0
Lignite | C0220 | 0 | 0 | 0 | 0 | 0 | 0 | 0 | 0 | 0 | 0 | 0 | 0 | 0 | 0 | 0 | 0 | 0 | 0.12347 | 0 | 0 | 0 | 0
Coal products | C0300 | 260.5648 | 269.0118 | 255.5601 | 268.7577 | 292.8075 | 297.8256 | 342.3915 | 345.5121 | 354.1869 | 263.975 | 595.0576 | 574.2728 | 615.2677 | 628.8773 | 611.9767 | 671.6398 | 681.8285 | 679.3231 | 664.8738 | 659.108 | 565.5283 | 602.1436
Patent fuel | C0320 | 0 | 0 | 0 | 0 | 0 | 0 | 0 | 0 | 0 | 0 | 0 | 0 | 0 | 0 | 0 | 0 | 0 | 0 | 0 | 0 | 0 | 0
Coke oven coke | C0311 | 50.4288 | 52.4923 | 60.03 | 67.4125 | 74.7802 | 72.4384 | 71.1424 | 71.2932 | 60.8211 | 34.5337 | 30.1226 | 38.2344 | 32.0556 | 18.3851 | 16.6067 | 19.4831 | 12.5836 | 35.5988 | 22.9829 | 21.4148 | 20.8777 | 37.0187
Gas coke | C0312 | 0 | 0 | 0 | 0 | 0 | 0 | 0 | 0 | 0 | 0 | 0 | 0 | 0 | 0 | 0 | 0 | 0 | 0 | 0 | 0 | 0 | 0
Coal tar | C0340 | 210.136 | 216.5195 | 195.5302 | 201.3452 | 218.0273 | 225.3872 | 271.2491 | 274.219 | 293.3658 | 229.4414 | 564.935 | 536.0383 | 583.2121 | 610.4921 | 595.37 | 652.1567 | 669.245 | 643.7243 | 641.8909 | 637.6932 | 544.6506 | 565.1249
Brown coal briquettes | C0330 | 0 | 0 | 0 | 0 | 0 | 0 | 0 | 0 | 0 | 0 | 0 | 0 | 0 | 0 | 0 | 0 | 0 | 0 | 0 | 0 | 0 | 0
Manufactured gases | C0350-0370 | 0 | 0 | 0 | 0 | 0 | 0 | 0 | 0 | 0 | 0 | 0 | 0 | 0 | 0 | 0 | 0 | 0 | 0 | 0 | 0 | 0 | 0
Gas works gas | C0360 | 0 | 0 | 0 | 0 | 0 | 0 | 0 | 0 | 0 | 0 | 0 | 0 | 0 | 0 | 0 | 0 | 0 | 0 | 0 | 0 | 0 | 0
Coke oven gas | C0350 | 0 | 0 | 0 | 0 | 0 | 0 | 0 | 0 | 0 | 0 | 0 | 0 | 0 | 0 | 0 | 0 | 0 | 0 | 0 | 0 | 0 | 0
Blast furnace gas | C0371 | 0 | 0 | 0 | 0 | 0 | 0 | 0 | 0 | 0 | 0 | 0 | 0 | 0 | 0 | 0 | 0 | 0 | 0 | 0 | 0 | 0 | 0
Other recovered gases | C0379 | 0 | 0 | 0 | 0 | 0 | 0 | 0 | 0 | 0 | 0 | 0 | 0 | 0 | 0 | 0 | 0 | 0 | 0 | 0 | 0 | 0 | 0
Peat and peat products | P1000 | 0 | 0 | 0 | 0 | 0 | 0 | 0 | 0 | 0 | 0 | 0 | 0 | 0 | 0 | 0 | 0 | 0 | 0 | 0 | 0 | 0 | 0
Peat | P1100 | 0 | 0 | 0 | 0 | 0 | 0 | 0 | 0 | 0 | 0 | 0 | 0 | 0 | 0 | 0 | 0 | 0 | 0 | 0 | 0 | 0 | 0
Peat products | P1200 | 0 | 0 | 0 | 0 | 0 | 0 | 0 | 0 | 0 | 0 | 0 | 0 | 0 | 0 | 0 | 0 | 0 | 0 | 0 | 0 | 0 | 0
Oil shale and oil sands | S2000 | 0 | 0 | 0 | 0 | 0 | 0 | 0 | 0 | 0 | 0 | 0 | 0 | 0 | 0 | 0 | 0 | 0 | 0 | 0 | 0 | 0 | 0
Oil and petroleum products | O4000XBIO | 61860.7114 | 62862.1574 | 63445.7799 | 62452.6307 | 62789.9858 | 63545.0911 | 63845.0146 | 63975.8209 | 62119.2895 | 56361.8348 | 59302.3765 | 57121.0153 | 56545.2309 | 55122.8762 | 57881.5812 | 54726.4675 | 54922.4572 | 60311.998 | 57028.0494 | 55758.4671 | 55831.8545 | 57457.6886
Crude oil, NGL, refinery feedstocks, additives and oxygenates and other hydrocarbons (excluding biofuel portion) | O4100_TOT_4200-4500XBIO | 2787.2363 | 2802.0867 | 3445.1363 | 3079.1119 | 3033.037 | 3358.8422 | 3659.3102 | 3013.9121 | 2933.0037 | 2836.7971 | 2796.8142 | 2885.5687 | 2579.8461 | 2669.7482 | 2718.4721 | 2205.9371 | 2304.3442 | 2165.577 | 1747.5969 | 1468.428 | 1626.2671 | 1433.6223
Crude oil | O4100_TOT | 0 | 0 | 0 | 0 | 0 | 0 | 0 | 0 | 0 | 0 | 0 | 0 | 0 | 0 | 0 | 0 | 0 | 0 | 0 | 0 | 0 | 0
Natural gas liquids | O4200 | 2787.2363 | 2802.0867 | 3445.1363 | 3079.1119 | 3033.037 | 3358.8422 | 3659.3102 | 3013.9121 | 2933.0037 | 2836.7971 | 2796.8142 | 2885.5687 | 2579.8461 | 2669.7482 | 2718.4721 | 2205.9371 | 2304.3442 | 2165.577 | 1747.5969 | 1468.428 | 1626.2671 | 1433.6223
Refinery feedstocks | O4300 | 0 | 0 | 0 | 0 | 0 | 0 | 0 | 0 | 0 | 0 | 0 | 0 | 0 | 0 | 0 | 0 | 0 | 0 | 0 | 0 | 0 | 0
Additives and oxygenates (excluding biofuel portion) | O4400X4410 | 0 | 0 | 0 | 0 | 0 | 0 | 0 | 0 | 0 | 0 | 0 | 0 | 0 | 0 | 0 | 0 | 0 | 0 | 0 | 0 | 0 | 0
Other hydrocarbons | O4500 | 0 | 0 | 0 | 0 | 0 | 0 | 0 | 0 | 0 | 0 | 0 | 0 | 0 | 0 | 0 | 0 | 0 | 0 | 0 | 0 | 0 | 0
Oil products (excluding biofuel portion) | O4600XBIO | 59073.4751 | 60060.0707 | 60000.6436 | 59373.5188 | 59756.9488 | 60186.2489 | 60185.7044 | 60961.9087 | 59186.2858 | 53525.0377 | 56505.5623 | 54235.4466 | 53965.3848 | 52453.128 | 55163.1091 | 52520.5304 | 52618.113 | 58146.421 | 55280.4525 | 54290.0391 | 54205.5875 | 56024.0663
Refinery gas | O4610 | 612.3584 | 1002.8529 | 971.4792 | 387.5733 | 335.2322 | 470.5381 | 728.5828 | 908.0175 | 784.3517 | 286.661 | 147.1933 | 394.843 | 382.0063 | 356.0799 | 347.4253 | 375.9991 | 253.2036 | 223.4301 | 234.1912 | 173.8885 | 231.0064 | 87.6218
Ethane | O4620 | 178.3365 | 380.7716 | 469.5484 | 432.6069 | 416.9909 | 497.9041 | 480.7377 | 490.6544 | 451.3577 | 395.6193 | 442.1214 | 451.3138 | 387.2219 | 361.3647 | 390.8429 | 293.8331 | 417.2926 | 527.7193 | 493.6554 | 496.9983 | 174.3078 | 443.6909
Liquefied petroleum gases | O4630 | 2843.2539 | 3403.8381 | 3543.6629 | 3229.9532 | 3682.7003 | 4076.3672 | 5131.7844 | 5590.2232 | 5678.1146 | 5739.6532 | 5708.4559 | 6261.5361 | 5920.1582 | 8620.9102 | 10227.5352 | 10513.0912 | 10167.3088 | 10903.2274 | 11324.0205 | 12014.5813 | 10841.3334 | 10403.47
Motor gasoline (excluding biofuel portion) | O4652XR5210B | 69.3609 | 615.8402 | 241.712 | 132.4234 | 137.6708 | 150.2819 | 149.231 | 136.6199 | 155.5365 | 105.0922 | 141.8745 | 911.1494 | 375.1791 | 267.9851 | 404.605 | 22.0694 | 21.0184 | 36.7823 | 2683.9486 | 2677.0438 | 2828.2831 | 2811.4904
Aviation gasoline | O4651 | 0 | 0 | 0 | 0 | 0 | 0 | 0 | 0 | 0 | 0 | 0 | 0 | 0 | 0 | 0 | 0 | 0 | 0 | 0 | 0 | 0 | 0
Gasoline-type jet fuel | O4653 | 0 | 0 | 0 | 0 | 0 | 0 | 0 | 0 | 0 | 0 | 0 | 0 | 0 | 0 | 0 | 0 | 0 | 0 | 0 | 0 | 0 | 0
Kerosene-type jet fuel (excluding biofuel portion) | O4661XR5230B | 0 | 0 | 0 | 0 | 0 | 0 | 0 | 0 | 0 | 0 | 0 | 0 | 0 | 0 | 0 | 0 | 0 | 0 | 0 | 0 | 0 | 0
Other kerosene | O4669 | 344.2845 | 366.939 | 274.4818 | 291.9415 | 300.1122 | 325.8264 | 297.0215 | 276.4546 | 314.4693 | 392.5982 | 348.3591 | 616.3395 | 333.9662 | 330.8828 | 665.697 | 208.2217 | 275.7623 | 260.8338 | 232.2306 | 217.0481 | 96.3681 | 173.1425
Naphtha | O4640 | 43467.6592 | 42313.4214 | 42664.2488 | 43742.7788 | 43152.6877 | 43140.8321 | 41171.384 | 41751.8855 | 39841.8569 | 35852.7666 | 38293.8709 | 34993.562 | 36031.1862 | 33611.8714 | 34693.8798 | 32526.7767 | 31980.5577 | 36193.3409 | 31117.7523 | 30241.8945 | 31775.9655 | 34407.7166
Gas oil and diesel oil (excluding biofuel portion) | O4671XR5220B | 3737.4301 | 3219.1707 | 3192.9124 | 2998.8942 | 3153.7651 | 3355.7602 | 3114.677 | 3353.6666 | 3044.2455 | 2683.6433 | 3403.579 | 2743.9889 | 2436.5606 | 2028.3851 | 1648.233 | 1551.2434 | 1731.0113 | 1753.472 | 1584.7934 | 1250.4787 | 1468.9249 | 1549.7758
Fuel oil | O4680 | 3078.2293 | 3232.8651 | 3417.5886 | 2267.1408 | 1986.7914 | 2092.5617 | 2201.3465 | 2085.5173 | 2204.5431 | 2029.7866 | 1944.0623 | 1965.0281 | 2096.398 | 1587.0556 | 1564.7639 | 1634.1937 | 1003.6565 | 960.1902 | 968.2019 | 824.8363 | 704.2002 | 523.2502
White spirit and special boiling point industrial spirits | O4691 | 246.1012 | 285.7174 | 269.3116 | 310.7423 | 258.6561 | 287.0622 | 274.5669 | 287.5702 | 264.9353 | 247.384 | 252.58 | 90.1345 | 98.9604 | 154.2057 | 174.2011 | 151.292 | 138.2979 | 159.0065 | 231.8987 | 204.4688 | 192.4461 | 222.363
Lubricants | O4692 | 270.4309 | 162.721 | 104.242 | 25.375 | 16.6945 | 69.2014 | 120.8045 | 101.4695 | 87.3808 | 78.7648 | 125.7614 | 93.6782 | 78.9863 | 88.2229 | 82.7282 | 70.5965 | 83.7435 | 92.7748 | 62.6791 | 55.0347 | 45.3909 | 48.5762
Bitumen | O4695 | 6.7211 | 3.812 | 3.8406 | 8.6415 | 23.9701 | 29.6439 | 22.9813 | 15.8355 | 5.589 | 2.7945 | 0.9315 | 4.6575 | 8.3835 | 33.3477 | 12.1286 | 12.0999 | 5.6177 | 2.2969 | 98.0027 | 47.7963 | 49.1311 | 50.2519
Petroleum coke | O4694 | 58.3471 | 71.7073 | 83.631 | 124.5134 | 140.1652 | 130.9626 | 157.9313 | 110.1994 | 116.8803 | 109.7102 | 130.3222 | 124.7322 | 108.4829 | 116.7541 | 111.9601 | 554.5297 | 589.3799 | 652.3727 | 406.2327 | 310.4803 | 302.8742 | 298.0776
Paraffin waxes | O4693 | 84.3027 | 62.6515 | 65.3982 | 61.6363 | 97.2018 | 82.5902 | 104.1922 | 85.4733 | 87.3433 | 161.0608 | 444.0908 | 293.9904 | 198.4783 | 252.0012 | 306.845 | 86.0298 | 83.7293 | 132.1851 | 199.3781 | 92.3906 | 81.7335 | 190.3385
Other oil products | O4699 | 4076.6593 | 4937.7626 | 4698.5861 | 5359.2982 | 6054.3105 | 5476.7171 | 6230.4633 | 5768.3219 | 6149.6817 | 5439.5029 | 5122.3599 | 5290.493 | 5509.4168 | 4644.0617 | 4532.2641 | 4520.5541 | 5867.5337 | 6248.789 | 5643.4674 | 5683.0991 | 5413.6223 | 4814.301
Natural gas | G3000 | 14116.6587 | 13462.4101 | 12149.9803 | 12999.2138 | 13614.5716 | 14092.2647 | 12826.3275 | 13700.528 | 13290.3881 | 11483.089 | 12752.5454 | 13467.6051 | 13183.7116 | 13413.2567 | 13930.9386 | 13688.1583 | 13538.8708 | 14741.9442 | 14605.9714 | 15191.7879 | 14674.075 | 13948.3609
Renewables and biofuels | RA000 | 0 | 0 | 0 | 0 | 0 | 0 | 0 | 0 | 0 | 0 | 0 | 0 | 0 | 0 | 0 | 0 | 0 | 0 | 0 | 0 | 0 | 0
Hydro | RA100 | 0 | 0 | 0 | 0 | 0 | 0 | 0 | 0 | 0 | 0 | 0 | 0 | 0 | 0 | 0 | 0 | 0 | 0 | 0 | 0 | 0 | 0
Tide, wave, ocean | RA500 | 0 | 0 | 0 | 0 | 0 | 0 | 0 | 0 | 0 | 0 | 0 | 0 | 0 | 0 | 0 | 0 | 0 | 0 | 0 | 0 | 0 | 0
Wind | RA300 | 0 | 0 | 0 | 0 | 0 | 0 | 0 | 0 | 0 | 0 | 0 | 0 | 0 | 0 | 0 | 0 | 0 | 0 | 0 | 0 | 0 | 0
Solar photovoltaic | RA420 | 0 | 0 | 0 | 0 | 0 | 0 | 0 | 0 | 0 | 0 | 0 | 0 | 0 | 0 | 0 | 0 | 0 | 0 | 0 | 0 | 0 | 0
Solar thermal | RA410 | 0 | 0 | 0 | 0 | 0 | 0 | 0 | 0 | 0 | 0 | 0 | 0 | 0 | 0 | 0 | 0 | 0 | 0 | 0 | 0 | 0 | 0
Geothermal | RA200 | 0 | 0 | 0 | 0 | 0 | 0 | 0 | 0 | 0 | 0 | 0 | 0 | 0 | 0 | 0 | 0 | 0 | 0 | 0 | 0 | 0 | 0
Primary solid biofuels | R5110-5150_W6000RI | 0 | 0 | 0 | 0 | 0 | 0 | 0 | 0 | 0 | 0 | 0 | 0 | 0 | 0 | 0 | 0 | 0 | 0 | 0 | 0 | 0 | 0
Charcoal | R5160 | 0 | 0 | 0 | 0 | 0 | 0 | 0 | 0 | 0 | 0 | 0 | 0 | 0 | 0 | 0 | 0 | 0 | 0 | 0 | 0 | 0 | 0
Biogases | R5300 | 0 | 0 | 0 | 0 | 0 | 0 | 0 | 0 | 0 | 0 | 0 | 0 | 0 | 0 | 0 | 0 | 0 | 0 | 0 | 0 | 0 | 0
Renewable municipal waste | W6210 | 0 | 0 | 0 | 0 | 0 | 0 | 0 | 0 | 0 | 0 | 0 | 0 | 0 | 0 | 0 | 0 | 0 | 0 | 0 | 0 | 0 | 0
Pure biogasoline | R5210P | 0 | 0 | 0 | 0 | 0 | 0 | 0 | 0 | 0 | 0 | 0 | 0 | 0 | 0 | 0 | 0 | 0 | 0 | 0 | 0 | 0 | 0
Blended biogasoline | R5210B | 0 | 0 | 0 | 0 | 0 | 0 | 0 | 0 | 0 | 0 | 0 | 0 | 0 | 0 | 0 | 0 | 0 | 0 | 0 | 0 | 0 | 0
Pure biodiesels | R5220P | 0 | 0 | 0 | 0 | 0 | 0 | 0 | 0 | 0 | 0 | 0 | 0 | 0 | 0 | 0 | 0 | 0 | 0 | 0 | 0 | 0 | 0
Blended biodiesels | R5220B | 0 | 0 | 0 | 0 | 0 | 0 | 0 | 0 | 0 | 0 | 0 | 0 | 0 | 0 | 0 | 0 | 0 | 0 | 0 | 0 | 0 | 0
Pure bio jet kerosene | R5230P | 0 | 0 | 0 | 0 | 0 | 0 | 0 | 0 | 0 | 0 | 0 | 0 | 0 | 0 | 0 | 0 | 0 | 0 | 0 | 0 | 0 | 0
Blended bio jet kerosene | R5230B | 0 | 0 | 0 | 0 | 0 | 0 | 0 | 0 | 0 | 0 | 0 | 0 | 0 | 0 | 0 | 0 | 0 | 0 | 0 | 0 | 0 | 0
Other liquid biofuels | R5290 | 0 | 0 | 0 | 0 | 0 | 0 | 0 | 0 | 0 | 0 | 0 | 0 | 0 | 0 | 0 | 0 | 0 | 0 | 0 | 0 | 0 | 0
Ambient heat (heat pumps) | RA600 | 0 | 0 | 0 | 0 | 0 | 0 | 0 | 0 | 0 | 0 | 0 | 0 | 0 | 0 | 0 | 0 | 0 | 0 | 0 | 0 | 0 | 0
Non-renewable waste | W6100_6220 | 0 | 0 | 0 | 0 | 0 | 0 | 0 | 0 | 0 | 0 | 0 | 0 | 0 | 0 | 0 | 0 | 0 | 0 | 0 | 0 | 0 | 0
Industrial waste (non-renewable) | W6100 | 0 | 0 | 0 | 0 | 0 | 0 | 0 | 0 | 0 | 0 | 0 | 0 | 0 | 0 | 0 | 0 | 0 | 0 | 0 | 0 | 0 | 0
Non-renewable municipal waste | W6220 | 0 | 0 | 0 | 0 | 0 | 0 | 0 | 0 | 0 | 0 | 0 | 0 | 0 | 0 | 0 | 0 | 0 | 0 | 0 | 0 | 0 | 0
Nuclear heat | N900H | 0 | 0 | 0 | 0 | 0 | 0 | 0 | 0 | 0 | 0 | 0 | 0 | 0 | 0 | 0 | 0 | 0 | 0 | 0 | 0 | 0 | 0
Heat | H8000 | 0 | 0 | 0 | 0 | 0 | 0 | 0 | 0 | 0 | 0 | 0 | 0 | 0 | 0 | 0 | 0 | 0 | 0 | 0 | 0 | 0 | 0
Electricity | E7000 | 0 | 0 | 0 | 0 | 0 | 0 | 0 | 0 | 0 | 0 | 0 | 0 | 0 | 0 | 0 | 0 | 0 | 0 | 0 | 0 | 0 | 0

## JRC-IDEES FC_IND_NE
Non-energy use in industry sector | FC_IND_NE | 2000 | 2001 | 2002 | 2003 | 2004 | 2005 | 2006 | 2007 | 2008 | 2009 | 2010 | 2011 | 2012 | 2013 | 2014 | 2015 | 2016 | 2017 | 2018 | 2019 | 2020 | 2021
Total | TOTAL | 98557.0518 | 98645.8971 | 98006.4697 | 96755.171 | 98286.2859 | 100159.6206 | 100028.0133 | 100119.0471 | 97508.4796 | 88569.5049 | 93214.5694 | 91250.169 | 87860.1235 | 85120.6774 | 87033.5813 | 84277.3066 | 84030.6344 | 90631.2383 | 87051.118 | 86646.9596 | 86179.8236 | 87711.7343
Solid fossil fuels | C0000X0350-0370 | 0 | 0 | 0 | 0 | 0 | 0 | 0 | 0 | 0 | 0 | 0 | 0 | 0 | 0 | 0 | 0 | 0 | 0 | 0 | 0 | 0 | 0
Hard coal | C0100 | 0 | 0 | 0 | 0 | 0 | 0 | 0 | 0 | 0 | 0 | 0 | 0 | 0 | 0 | 0 | 0 | 0 | 0 | 0 | 0 | 0 | 0
Anthracite | C0110 | 0 | 0 | 0 | 0 | 0 | 0 | 0 | 0 | 0 | 0 | 0 | 0 | 0 | 0 | 0 | 0 | 0 | 0 | 0 | 0 | 0 | 0
Coking coal | C0121 | 0 | 0 | 0 | 0 | 0 | 0 | 0 | 0 | 0 | 0 | 0 | 0 | 0 | 0 | 0 | 0 | 0 | 0 | 0 | 0 | 0 | 0
Other bituminous coal | C0129 | 0 | 0 | 0 | 0 | 0 | 0 | 0 | 0 | 0 | 0 | 0 | 0 | 0 | 0 | 0 | 0 | 0 | 0 | 0 | 0 | 0 | 0
Brown coal | C0200 | 0 | 0 | 0 | 0 | 0 | 0 | 0 | 0 | 0 | 0 | 0 | 0 | 0 | 0 | 0 | 0 | 0 | 0 | 0 | 0 | 0 | 0
Sub-bituminous coal | C0210 | 0 | 0 | 0 | 0 | 0 | 0 | 0 | 0 | 0 | 0 | 0 | 0 | 0 | 0 | 0 | 0 | 0 | 0 | 0 | 0 | 0 | 0
Lignite | C0220 | 0 | 0 | 0 | 0 | 0 | 0 | 0 | 0 | 0 | 0 | 0 | 0 | 0 | 0 | 0 | 0 | 0 | 0 | 0 | 0 | 0 | 0
Coal products | C0300 | 0 | 0 | 0 | 0 | 0 | 0 | 0 | 0 | 0 | 0 | 0 | 0 | 0 | 0 | 0 | 0 | 0 | 0 | 0 | 0 | 0 | 0
Patent fuel | C0320 | 0 | 0 | 0 | 0 | 0 | 0 | 0 | 0 | 0 | 0 | 0 | 0 | 0 | 0 | 0 | 0 | 0 | 0 | 0 | 0 | 0 | 0
Coke oven coke | C0311 | 0 | 0 | 0 | 0 | 0 | 0 | 0 | 0 | 0 | 0 | 0 | 0 | 0 | 0 | 0 | 0 | 0 | 0 | 0 | 0 | 0 | 0
Gas coke | C0312 | 0 | 0 | 0 | 0 | 0 | 0 | 0 | 0 | 0 | 0 | 0 | 0 | 0 | 0 | 0 | 0 | 0 | 0 | 0 | 0 | 0 | 0
Coal tar | C0340 | 0 | 0 | 0 | 0 | 0 | 0 | 0 | 0 | 0 | 0 | 0 | 0 | 0 | 0 | 0 | 0 | 0 | 0 | 0 | 0 | 0 | 0
Brown coal briquettes | C0330 | 0 | 0 | 0 | 0 | 0 | 0 | 0 | 0 | 0 | 0 | 0 | 0 | 0 | 0 | 0 | 0 | 0 | 0 | 0 | 0 | 0 | 0
Manufactured gases | C0350-0370 | 0 | 0 | 0 | 0 | 0 | 0 | 0 | 0 | 0 | 0 | 0 | 0 | 0 | 0 | 0 | 0 | 0 | 0 | 0 | 0 | 0 | 0
Gas works gas | C0360 | 0 | 0 | 0 | 0 | 0 | 0 | 0 | 0 | 0 | 0 | 0 | 0 | 0 | 0 | 0 | 0 | 0 | 0 | 0 | 0 | 0 | 0
Coke oven gas | C0350 | 0 | 0 | 0 | 0 | 0 | 0 | 0 | 0 | 0 | 0 | 0 | 0 | 0 | 0 | 0 | 0 | 0 | 0 | 0 | 0 | 0 | 0
Blast furnace gas | C0371 | 0 | 0 | 0 | 0 | 0 | 0 | 0 | 0 | 0 | 0 | 0 | 0 | 0 | 0 | 0 | 0 | 0 | 0 | 0 | 0 | 0 | 0
Other recovered gases | C0379 | 0 | 0 | 0 | 0 | 0 | 0 | 0 | 0 | 0 | 0 | 0 | 0 | 0 | 0 | 0 | 0 | 0 | 0 | 0 | 0 | 0 | 0
Peat and peat products | P1000 | 0 | 0 | 0 | 0 | 0 | 0 | 0 | 0 | 0 | 0 | 0 | 0 | 0 | 0 | 0 | 0 | 0 | 0 | 0 | 0 | 0 | 0
Peat | P1100 | 0 | 0 | 0 | 0 | 0 | 0 | 0 | 0 | 0 | 0 | 0 | 0 | 0 | 0 | 0 | 0 | 0 | 0 | 0 | 0 | 0 | 0
Peat products | P1200 | 0 | 0 | 0 | 0 | 0 | 0 | 0 | 0 | 0 | 0 | 0 | 0 | 0 | 0 | 0 | 0 | 0 | 0 | 0 | 0 | 0 | 0
Oil shale and oil sands | S2000 | 0 | 0 | 0 | 0 | 0 | 0 | 0 | 0 | 0 | 0 | 0 | 0 | 0 | 0 | 0 | 0 | 0 | 0 | 0 | 0 | 0 | 0
Oil and petroleum products | O4000XBIO | 84057.6759 | 84732.1543 | 85504.9417 | 83755.8283 | 84671.7143 | 86067.3343 | 87190.1855 | 86408.6739 | 84203.7966 | 77078.5053 | 80456.0266 | 77777.2543 | 74671.8978 | 71703.444 | 73096.8817 | 70585.6548 | 70490.6242 | 75888.1119 | 72444.2438 | 71454.1829 | 71448.5251 | 73706.1777
Crude oil, NGL, refinery feedstocks, additives and oxygenates and other hydrocarbons (excluding biofuel portion) | O4100_TOT_4200-4500XBIO | 2787.2363 | 2802.0867 | 3445.1363 | 3079.1119 | 3033.037 | 3358.8422 | 3659.3102 | 3013.9121 | 2933.0037 | 2836.7971 | 2796.8142 | 2885.5687 | 2579.8461 | 2669.7482 | 2718.4721 | 2205.9371 | 2304.3442 | 2165.577 | 1747.5969 | 1468.428 | 1626.2671 | 1433.6223
Crude oil | O4100_TOT | 0 | 0 | 0 | 0 | 0 | 0 | 0 | 0 | 0 | 0 | 0 | 0 | 0 | 0 | 0 | 0 | 0 | 0 | 0 | 0 | 0 | 0
Natural gas liquids | O4200 | 2787.2363 | 2802.0867 | 3445.1363 | 3079.1119 | 3033.037 | 3358.8422 | 3659.3102 | 3013.9121 | 2933.0037 | 2836.7971 | 2796.8142 | 2885.5687 | 2579.8461 | 2669.7482 | 2718.4721 | 2205.9371 | 2304.3442 | 2165.577 | 1747.5969 | 1468.428 | 1626.2671 | 1433.6223
Refinery feedstocks | O4300 | 0 | 0 | 0 | 0 | 0 | 0 | 0 | 0 | 0 | 0 | 0 | 0 | 0 | 0 | 0 | 0 | 0 | 0 | 0 | 0 | 0 | 0
Additives and oxygenates (excluding biofuel portion) | O4400X4410 | 0 | 0 | 0 | 0 | 0 | 0 | 0 | 0 | 0 | 0 | 0 | 0 | 0 | 0 | 0 | 0 | 0 | 0 | 0 | 0 | 0 | 0
Other hydrocarbons | O4500 | 0 | 0 | 0 | 0 | 0 | 0 | 0 | 0 | 0 | 0 | 0 | 0 | 0 | 0 | 0 | 0 | 0 | 0 | 0 | 0 | 0 | 0
Oil products (excluding biofuel portion) | O4600XBIO | 81270.4396 | 81930.0676 | 82059.8054 | 80676.7164 | 81638.6773 | 82708.4921 | 83530.8752 | 83394.7618 | 81270.7929 | 74241.7083 | 77659.2124 | 74891.6856 | 72092.0517 | 69033.6958 | 70378.4095 | 68379.7177 | 68186.2801 | 73722.5348 | 70696.6469 | 69985.7549 | 69822.258 | 72272.5555
Refinery gas | O4610 | 612.3584 | 1002.8529 | 971.4792 | 387.5733 | 335.2322 | 470.5381 | 728.5828 | 908.0175 | 784.3517 | 286.661 | 147.1933 | 394.843 | 382.0063 | 356.0799 | 347.4253 | 375.9991 | 253.2036 | 223.4301 | 234.1912 | 173.8885 | 231.0064 | 87.6218
Ethane | O4620 | 178.3365 | 380.7716 | 469.5484 | 432.6069 | 416.9909 | 497.9041 | 480.7377 | 490.6544 | 451.3577 | 395.6193 | 442.1214 | 451.3138 | 387.2219 | 361.3647 | 390.8429 | 293.8331 | 417.2926 | 527.7193 | 493.6554 | 496.9983 | 174.3078 | 443.6909
Liquefied petroleum gases | O4630 | 2843.2539 | 3403.8381 | 3543.6629 | 3229.9532 | 3682.7003 | 4076.3672 | 5131.7844 | 5590.2232 | 5678.1146 | 5739.6532 | 5708.4559 | 6261.5361 | 5920.1582 | 8622.0096 | 10228.6334 | 10657.2923 | 10177.1845 | 10919.0196 | 11343.4689 | 12030.6077 | 10857.896 | 10418.5337
Motor gasoline (excluding biofuel portion) | O4652XR5210B | 69.3609 | 615.8402 | 241.712 | 132.4234 | 137.6708 | 150.2819 | 149.231 | 136.6199 | 155.5365 | 105.0922 | 141.8745 | 911.1494 | 375.1791 | 267.9851 | 404.605 | 22.0694 | 21.0184 | 36.7823 | 2776.8561 | 2786.1091 | 2943.6069 | 2926.2561
Aviation gasoline | O4651 | 0 | 0 | 0 | 0 | 0 | 0 | 0 | 0 | 0 | 0 | 0 | 0 | 0 | 0 | 0 | 0 | 0 | 0 | 0 | 0 | 0 | 0
Gasoline-type jet fuel | O4653 | 0 | 0 | 0 | 0 | 0 | 0 | 0 | 0 | 0 | 0 | 0 | 0 | 0 | 0 | 0 | 0 | 0 | 0 | 0 | 0 | 0 | 0
Kerosene-type jet fuel (excluding biofuel portion) | O4661XR5230B | 0 | 0 | 0 | 0 | 0 | 0 | 0 | 0 | 0 | 0 | 0 | 0 | 0 | 0 | 0 | 0 | 0 | 0 | 0 | 0 | 0 | 0
Other kerosene | O4669 | 360.8723 | 395.9635 | 301.4475 | 312.4869 | 324.7396 | 352.6212 | 319.9231 | 293.4911 | 330.8358 | 412.7889 | 371.2429 | 635.095 | 346.3598 | 341.0126 | 673.7077 | 215.2104 | 290.6868 | 275.1823 | 247.4782 | 231.1419 | 109.1798 | 191.1949
Naphtha | O4640 | 43467.6592 | 42313.4214 | 42664.2488 | 43742.7788 | 43152.6877 | 43141.8818 | 41176.6984 | 41751.8855 | 39841.8569 | 35852.7666 | 38293.8709 | 34993.562 | 36031.1862 | 33611.8714 | 34693.8798 | 32526.7767 | 31980.5577 | 36193.8732 | 31118.357 | 30242.4604 | 31776.2768 | 34408.0996
Gas oil and diesel oil (excluding biofuel portion) | O4671XR5220B | 3737.4301 | 3219.1707 | 3192.9124 | 2998.8942 | 3153.7651 | 3355.7602 | 3116.712 | 3354.6841 | 3044.2455 | 2688.7593 | 3405.6331 | 2748.0971 | 2442.7083 | 2029.4097 | 1648.233 | 1551.2434 | 1731.0113 | 1753.7104 | 1585.4634 | 1250.6462 | 1495.8954 | 1572.4337
Fuel oil | O4680 | 3081.1671 | 3232.8651 | 3417.5886 | 2267.1408 | 1987.7707 | 2092.5617 | 2201.3465 | 2085.5173 | 2204.5431 | 2033.7036 | 1944.0623 | 1965.0281 | 2096.398 | 1589.0141 | 1565.7432 | 1634.1937 | 1003.6565 | 960.1902 | 977.8377 | 828.6905 | 707.3568 | 525.9534
White spirit and special boiling point industrial spirits | O4691 | 867.9825 | 855.3325 | 923.2148 | 856.4135 | 822.6302 | 899.1328 | 749.9392 | 796.3873 | 767.0173 | 839.5076 | 754.7246 | 648.2603 | 546.0653 | 572.4684 | 582.1679 | 431.1841 | 650.6441 | 635.4975 | 668.5837 | 606.902 | 533.0954 | 740.2604
Lubricants | O4692 | 2500.3861 | 2278.4483 | 2259.5311 | 2079.1737 | 2143.8023 | 2076.611 | 2294.991 | 2197.1323 | 2222.3149 | 1629.0756 | 1901.1621 | 1873.8068 | 1832.7952 | 1716.1432 | 1780.305 | 1807.9626 | 1766.701 | 1856.9314 | 1721.3712 | 1762.6988 | 1597.1191 | 1709.6606
Bitumen | O4695 | 16413.8459 | 15881.5893 | 16066.915 | 15761.7574 | 16737.4537 | 17398.0431 | 18024.8103 | 17295.0046 | 17000.3759 | 16306.4858 | 15974.7249 | 15480.8537 | 13107.4655 | 12470.9046 | 11360.3405 | 11929.7175 | 11689.8488 | 11693.0543 | 11815.4554 | 12084.295 | 12159.2242 | 12421.3821
Petroleum coke | O4694 | 1319.67 | 1574.7559 | 1688.9898 | 1544.8038 | 1759.2396 | 1765.335 | 1877.9921 | 1749.5564 | 1616.6411 | 1248.9105 | 1534.7121 | 1411.1322 | 1230.8468 | 1080.2966 | 690.9618 | 1159.4512 | 1273.9596 | 1359.4207 | 1271.0709 | 1171.5002 | 1066.8138 | 1139.5208
Paraffin waxes | O4693 | 984.6469 | 919.2392 | 711.6297 | 705.052 | 797.6877 | 897.0056 | 953.6853 | 881.2921 | 804.2888 | 620.3104 | 1067.4401 | 1035.0353 | 730.7932 | 758.6218 | 932.8672 | 705.9681 | 624.495 | 682.765 | 628.6629 | 507.4805 | 521.2169 | 698.1483
Other oil products | O4699 | 4833.47 | 5855.9788 | 5606.9253 | 6225.6584 | 6186.3067 | 5534.4485 | 6324.4414 | 5864.2963 | 6369.3132 | 6082.3742 | 5971.9942 | 6081.9728 | 6662.8678 | 5256.5142 | 5078.6969 | 5068.8161 | 6306.02 | 6604.9586 | 5814.1949 | 5812.3359 | 5649.2628 | 4989.7991
Natural gas | G3000 | 14499.3758 | 13913.7428 | 12501.528 | 12999.3427 | 13614.5716 | 14092.2862 | 12837.8279 | 13710.3732 | 13304.683 | 11490.9996 | 12758.5428 | 13472.9147 | 13188.2257 | 13417.2334 | 13936.6996 | 13691.6518 | 13540.0101 | 14743.1265 | 14606.8742 | 15192.7767 | 14731.2985 | 14005.5566
Renewables and biofuels | RA000 | 0 | 0 | 0 | 0 | 0 | 0 | 0 | 0 | 0 | 0 | 0 | 0 | 0 | 0 | 0 | 0 | 0 | 0 | 0 | 0 | 0 | 0
Hydro | RA100 | 0 | 0 | 0 | 0 | 0 | 0 | 0 | 0 | 0 | 0 | 0 | 0 | 0 | 0 | 0 | 0 | 0 | 0 | 0 | 0 | 0 | 0
Tide, wave, ocean | RA500 | 0 | 0 | 0 | 0 | 0 | 0 | 0 | 0 | 0 | 0 | 0 | 0 | 0 | 0 | 0 | 0 | 0 | 0 | 0 | 0 | 0 | 0
Wind | RA300 | 0 | 0 | 0 | 0 | 0 | 0 | 0 | 0 | 0 | 0 | 0 | 0 | 0 | 0 | 0 | 0 | 0 | 0 | 0 | 0 | 0 | 0
Solar photovoltaic | RA420 | 0 | 0 | 0 | 0 | 0 | 0 | 0 | 0 | 0 | 0 | 0 | 0 | 0 | 0 | 0 | 0 | 0 | 0 | 0 | 0 | 0 | 0
Solar thermal | RA410 | 0 | 0 | 0 | 0 | 0 | 0 | 0 | 0 | 0 | 0 | 0 | 0 | 0 | 0 | 0 | 0 | 0 | 0 | 0 | 0 | 0 | 0
Geothermal | RA200 | 0 | 0 | 0 | 0 | 0 | 0 | 0 | 0 | 0 | 0 | 0 | 0 | 0 | 0 | 0 | 0 | 0 | 0 | 0 | 0 | 0 | 0
Primary solid biofuels | R5110-5150_W6000RI | 0 | 0 | 0 | 0 | 0 | 0 | 0 | 0 | 0 | 0 | 0 | 0 | 0 | 0 | 0 | 0 | 0 | 0 | 0 | 0 | 0 | 0
Charcoal | R5160 | 0 | 0 | 0 | 0 | 0 | 0 | 0 | 0 | 0 | 0 | 0 | 0 | 0 | 0 | 0 | 0 | 0 | 0 | 0 | 0 | 0 | 0
Biogases | R5300 | 0 | 0 | 0 | 0 | 0 | 0 | 0 | 0 | 0 | 0 | 0 | 0 | 0 | 0 | 0 | 0 | 0 | 0 | 0 | 0 | 0 | 0
Renewable municipal waste | W6210 | 0 | 0 | 0 | 0 | 0 | 0 | 0 | 0 | 0 | 0 | 0 | 0 | 0 | 0 | 0 | 0 | 0 | 0 | 0 | 0 | 0 | 0
Pure biogasoline | R5210P | 0 | 0 | 0 | 0 | 0 | 0 | 0 | 0 | 0 | 0 | 0 | 0 | 0 | 0 | 0 | 0 | 0 | 0 | 0 | 0 | 0 | 0
Blended biogasoline | R5210B | 0 | 0 | 0 | 0 | 0 | 0 | 0 | 0 | 0 | 0 | 0 | 0 | 0 | 0 | 0 | 0 | 0 | 0 | 0 | 0 | 0 | 0
Pure biodiesels | R5220P | 0 | 0 | 0 | 0 | 0 | 0 | 0 | 0 | 0 | 0 | 0 | 0 | 0 | 0 | 0 | 0 | 0 | 0 | 0 | 0 | 0 | 0
Blended biodiesels | R5220B | 0 | 0 | 0 | 0 | 0 | 0 | 0 | 0 | 0 | 0 | 0 | 0 | 0 | 0 | 0 | 0 | 0 | 0 | 0 | 0 | 0 | 0
Pure bio jet kerosene | R5230P | 0 | 0 | 0 | 0 | 0 | 0 | 0 | 0 | 0 | 0 | 0 | 0 | 0 | 0 | 0 | 0 | 0 | 0 | 0 | 0 | 0 | 0
Blended bio jet kerosene | R5230B | 0 | 0 | 0 | 0 | 0 | 0 | 0 | 0 | 0 | 0 | 0 | 0 | 0 | 0 | 0 | 0 | 0 | 0 | 0 | 0 | 0 | 0
Other liquid biofuels | R5290 | 0 | 0 | 0 | 0 | 0 | 0 | 0 | 0 | 0 | 0 | 0 | 0 | 0 | 0 | 0 | 0 | 0 | 0 | 0 | 0 | 0 | 0
Ambient heat (heat pumps) | RA600 | 0 | 0 | 0 | 0 | 0 | 0 | 0 | 0 | 0 | 0 | 0 | 0 | 0 | 0 | 0 | 0 | 0 | 0 | 0 | 0 | 0 | 0
Non-renewable waste | W6100_6220 | 0 | 0 | 0 | 0 | 0 | 0 | 0 | 0 | 0 | 0 | 0 | 0 | 0 | 0 | 0 | 0 | 0 | 0 | 0 | 0 | 0 | 0
Industrial waste (non-renewable) | W6100 | 0 | 0 | 0 | 0 | 0 | 0 | 0 | 0 | 0 | 0 | 0 | 0 | 0 | 0 | 0 | 0 | 0 | 0 | 0 | 0 | 0 | 0
Non-renewable municipal waste | W6220 | 0 | 0 | 0 | 0 | 0 | 0 | 0 | 0 | 0 | 0 | 0 | 0 | 0 | 0 | 0 | 0 | 0 | 0 | 0 | 0 | 0 | 0
Nuclear heat | N900H | 0 | 0 | 0 | 0 | 0 | 0 | 0 | 0 | 0 | 0 | 0 | 0 | 0 | 0 | 0 | 0 | 0 | 0 | 0 | 0 | 0 | 0
Heat | H8000 | 0 | 0 | 0 | 0 | 0 | 0 | 0 | 0 | 0 | 0 | 0 | 0 | 0 | 0 | 0 | 0 | 0 | 0 | 0 | 0 | 0 | 0
Electricity | E7000 | 0 | 0 | 0 | 0 | 0 | 0 | 0 | 0 | 0 | 0 | 0 | 0 | 0 | 0 | 0 | 0 | 0 | 0 | 0 | 0 | 0 | 0

## JRC-IDEES FC_TRA_E
Transport sector | FC_TRA_E | 2000 | 2001 | 2002 | 2003 | 2004 | 2005 | 2006 | 2007 | 2008 | 2009 | 2010 | 2011 | 2012 | 2013 | 2014 | 2015 | 2016 | 2017 | 2018 | 2019 | 2020 | 2021
Total | TOTAL | 262163.177 | 267033.8805 | 269861.2975 | 273578.6858 | 280423.643 | 280830.163 | 286479.8371 | 291190.7834 | 287207.4021 | 279992.6548 | 279371.3323 | 278253.3264 | 268517.7912 | 264813.5076 | 268209.6534 | 271843.0937 | 278125.2127 | 283989.0073 | 285450.7291 | 288174.1628 | 251037.9351 | 271864.7381
Solid fossil fuels | C0000X0350-0370 | 9.7641 | 31.5936 | 29.3075 | 5.3062 | 5.4328 | 5.4888 | 1.116 | 0.99312 | 1.0212 | 0.48289 | 0.47601 | 0.46956 | 0.47704 | 0.48788 | 1.1544 | 1.1917 | 1.1586 | 1.3567 | 0.9994 | 0.58065 | 0.35099 | 0.41195
Hard coal | C0100 | 7.9341 | 25.4052 | 22.75 | 0.65684 | 0.57257 | 0.23775 | 0.74583 | 0.68263 | 0.69871 | 0.15185 | 0.10688 | 0.10937 | 0.11453 | 0.11651 | 0.79175 | 0.82089 | 0.773 | 0.80731 | 0.82468 | 0.47979 | 0.35099 | 0.41195
Anthracite | C0110 | 0 | 0 | 0 | 0 | 0 | 0 | 0 | 0 | 0 | 0 | 0 | 0 | 0 | 0 | 0 | 0 | 0 | 0 | 0 | 0 | 0 | 0
Coking coal | C0121 | 0 | 0 | 0 | 0 | 0 | 0 | 0 | 0 | 0 | 0 | 0 | 0 | 0 | 0 | 0 | 0 | 0 | 0 | 0 | 0 | 0 | 0
Other bituminous coal | C0129 | 7.9341 | 25.4052 | 22.75 | 0.65684 | 0.57257 | 0.23775 | 0.74583 | 0.68263 | 0.69871 | 0.15185 | 0.10688 | 0.10937 | 0.11453 | 0.11651 | 0.79175 | 0.82089 | 0.773 | 0.80731 | 0.82468 | 0.47979 | 0.35099 | 0.41195
Brown coal | C0200 | 0.41556 | 2.853 | 3.6913 | 1.7832 | 2.0901 | 2.8626 | 0.37016 | 0.31049 | 0.32253 | 0.33104 | 0.36913 | 0.36019 | 0.36251 | 0.37137 | 0.36268 | 0.37077 | 0.38555 | 0.54944 | 0.17472 | 0.10086 | 0 | 0
Sub-bituminous coal | C0210 | 0 | 0 | 3.6913 | 0 | 2.0901 | 2.5359 | 0 | 0 | 0 | 0 | 0 | 0 | 0 | 0 | 0 | 0 | 0 | 0.2031 | 0.17472 | 0.10086 | 0 | 0
Lignite | C0220 | 0.41556 | 2.853 | 0 | 1.7832 | 0 | 0.32674 | 0.37016 | 0.31049 | 0.32253 | 0.33104 | 0.36913 | 0.36019 | 0.36251 | 0.37137 | 0.36268 | 0.37077 | 0.38555 | 0.34635 | 0 | 0 | 0 | 0
Coal products | C0300 | 1.4144 | 3.3355 | 2.8661 | 2.8661 | 2.7701 | 2.3885 | 0 | 0 | 0 | 0 | 0 | 0 | 0 | 0 | 0 | 0 | 0 | 0 | 0 | 0 | 0 | 0
Patent fuel | C0320 | 0 | 0 | 0 | 0 | 0 | 0 | 0 | 0 | 0 | 0 | 0 | 0 | 0 | 0 | 0 | 0 | 0 | 0 | 0 | 0 | 0 | 0
Coke oven coke | C0311 | 0 | 0 | 0 | 0 | 0 | 0 | 0 | 0 | 0 | 0 | 0 | 0 | 0 | 0 | 0 | 0 | 0 | 0 | 0 | 0 | 0 | 0
Gas coke | C0312 | 0 | 0 | 0 | 0 | 0 | 0 | 0 | 0 | 0 | 0 | 0 | 0 | 0 | 0 | 0 | 0 | 0 | 0 | 0 | 0 | 0 | 0
Coal tar | C0340 | 0 | 0 | 0 | 0 | 0 | 0 | 0 | 0 | 0 | 0 | 0 | 0 | 0 | 0 | 0 | 0 | 0 | 0 | 0 | 0 | 0 | 0
Brown coal briquettes | C0330 | 1.4144 | 3.3355 | 2.8661 | 2.8661 | 2.7701 | 2.3885 | 0 | 0 | 0 | 0 | 0 | 0 | 0 | 0 | 0 | 0 | 0 | 0 | 0 | 0 | 0 | 0
Manufactured gases | C0350-0370 | 0 | 0 | 0 | 0 | 0 | 0 | 0 | 0 | 0 | 0 | 0 | 0 | 0 | 0 | 0 | 0 | 0 | 0 | 0 | 0 | 0 | 0
Gas works gas | C0360 | 0 | 0 | 0 | 0 | 0 | 0 | 0 | 0 | 0 | 0 | 0 | 0 | 0 | 0 | 0 | 0 | 0 | 0 | 0 | 0 | 0 | 0
Coke oven gas | C0350 | 0 | 0 | 0 | 0 | 0 | 0 | 0 | 0 | 0 | 0 | 0 | 0 | 0 | 0 | 0 | 0 | 0 | 0 | 0 | 0 | 0 | 0
Blast furnace gas | C0371 | 0 | 0 | 0 | 0 | 0 | 0 | 0 | 0 | 0 | 0 | 0 | 0 | 0 | 0 | 0 | 0 | 0 | 0 | 0 | 0 | 0 | 0
Other recovered gases | C0379 | 0 | 0 | 0 | 0 | 0 | 0 | 0 | 0 | 0 | 0 | 0 | 0 | 0 | 0 | 0 | 0 | 0 | 0 | 0 | 0 | 0 | 0
Peat and peat products | P1000 | 0 | 0 | 0 | 0 | 0 | 0 | 0 | 0 | 0 | 0 | 0 | 0 | 0 | 0 | 0 | 0 | 0 | 0 | 0 | 0 | 0 | 0
Peat | P1100 | 0 | 0 | 0 | 0 | 0 | 0 | 0 | 0 | 0 | 0 | 0 | 0 | 0 | 0 | 0 | 0 | 0 | 0 | 0 | 0 | 0 | 0
Peat products | P1200 | 0 | 0 | 0 | 0 | 0 | 0 | 0 | 0 | 0 | 0 | 0 | 0 | 0 | 0 | 0 | 0 | 0 | 0 | 0 | 0 | 0 | 0
Oil shale and oil sands | S2000 | 0 | 0 | 0 | 0 | 0 | 0 | 0 | 0 | 0 | 0 | 0 | 0 | 0 | 0 | 0 | 0 | 0 | 0 | 0 | 0 | 0 | 0
Oil and petroleum products | O4000XBIO | 256020.3097 | 259915.8706 | 262601.0039 | 265363.4059 | 271356.0724 | 270467.8387 | 274342.9125 | 276890.0046 | 271176.6065 | 262749.631 | 260490.3514 | 258190.3649 | 247818.1752 | 245282.2826 | 247937.7909 | 251524.4515 | 257843.685 | 262370.7475 | 262119.2905 | 264103.139 | 227686.6002 | 246752.7334
Crude oil, NGL, refinery feedstocks, additives and oxygenates and other hydrocarbons (excluding biofuel portion) | O4100_TOT_4200-4500XBIO | 0 | 0 | 0 | 0 | 0 | 0 | 0 | 0 | 0 | 0 | 0 | 0 | 0 | 0 | 0 | 0 | 0 | 0 | 0 | 0 | 0 | 0
Crude oil | O4100_TOT | 0 | 0 | 0 | 0 | 0 | 0 | 0 | 0 | 0 | 0 | 0 | 0 | 0 | 0 | 0 | 0 | 0 | 0 | 0 | 0 | 0 | 0
Natural gas liquids | O4200 | 0 | 0 | 0 | 0 | 0 | 0 | 0 | 0 | 0 | 0 | 0 | 0 | 0 | 0 | 0 | 0 | 0 | 0 | 0 | 0 | 0 | 0
Refinery feedstocks | O4300 | 0 | 0 | 0 | 0 | 0 | 0 | 0 | 0 | 0 | 0 | 0 | 0 | 0 | 0 | 0 | 0 | 0 | 0 | 0 | 0 | 0 | 0
Additives and oxygenates (excluding biofuel portion) | O4400X4410 | 0 | 0 | 0 | 0 | 0 | 0 | 0 | 0 | 0 | 0 | 0 | 0 | 0 | 0 | 0 | 0 | 0 | 0 | 0 | 0 | 0 | 0
Other hydrocarbons | O4500 | 0 | 0 | 0 | 0 | 0 | 0 | 0 | 0 | 0 | 0 | 0 | 0 | 0 | 0 | 0 | 0 | 0 | 0 | 0 | 0 | 0 | 0
Oil products (excluding biofuel portion) | O4600XBIO | 256020.3097 | 259915.8706 | 262601.0039 | 265363.4059 | 271356.0724 | 270467.8387 | 274342.9125 | 276890.0046 | 271176.6065 | 262749.631 | 260490.3514 | 258190.3649 | 247818.1752 | 245282.2826 | 247937.7909 | 251524.4515 | 257843.685 | 262370.7475 | 262119.2905 | 264103.139 | 227686.6002 | 246752.7334
Refinery gas | O4610 | 0 | 0 | 0 | 0 | 0 | 0 | 0 | 0 | 0 | 0 | 0 | 0 | 0 | 0 | 0 | 0 | 0 | 0 | 0 | 0 | 0 | 0
Ethane | O4620 | 0 | 0 | 0 | 0 | 0 | 0 | 0 | 0 | 0 | 0 | 0 | 0 | 0 | 0 | 0 | 0 | 0 | 0 | 0 | 0 | 0 | 0
Liquefied petroleum gases | O4630 | 3657.1117 | 3848.4731 | 4080.7446 | 4223.0121 | 4550.9929 | 4686.8215 | 4841.796 | 4822.7722 | 4969.5513 | 5152.7692 | 5199.6279 | 5404.6847 | 5379.7189 | 5688.2838 | 5767.1035 | 5899.8538 | 5912.2982 | 5998.5308 | 5960.1446 | 5993.7678 | 5060.6739 | 5262.4261
Motor gasoline (excluding biofuel portion) | O4652XR5210B | 109602.792 | 107991.2058 | 106121.8618 | 102382.1567 | 99144.7312 | 94407.2417 | 91139.4892 | 87988.9621 | 83541.4983 | 80377.9906 | 75798.5409 | 72990.8609 | 67780.0028 | 65687.4611 | 65428.7938 | 64473.0696 | 64689.3445 | 65131.0426 | 65157.3936 | 66583.4785 | 57244.0313 | 62414.0788
Aviation gasoline | O4651 | 98.2204 | 98.1727 | 97.5838 | 91.8417 | 87.6478 | 96.2229 | 86.5437 | 86.248 | 79.7346 | 98.9168 | 91.1313 | 83.2646 | 68.2342 | 62.8434 | 56.1118 | 58.253 | 52.5771 | 51.3202 | 54.3579 | 51.4266 | 43.2592 | 52.0364
Gasoline-type jet fuel | O4653 | 123.7962 | 82.5309 | 19.0456 | 21.1617 | 23.2779 | 14.8132 | 15.8713 | 3.1743 | 1.0581 | 0 | 0 | 0 | 0 | 0 | 0 | 0 | 0 | 0 | 0 | 0 | 0 | 0
Kerosene-type jet fuel (excluding biofuel portion) | O4661XR5230B | 5463.3236 | 5363.3132 | 5083.0367 | 5126.5919 | 5309.3107 | 5689.7041 | 5830.9856 | 6129.917 | 5942.9732 | 5363.6112 | 5530.3516 | 5890.0218 | 5462.5038 | 5105.5249 | 5137.2416 | 5336.8199 | 5665.2568 | 5925.4438 | 6187.2114 | 6428.9064 | 2967.2816 | 4203.315
Other kerosene | O4669 | 22.836 | 22.8552 | 17.7773 | 17.5384 | 4.1846 | 2.0534 | 9.242 | 11.2988 | 8.2156 | 7.1901 | 7.1893 | 6.1623 | 5.1352 | 4.1082 | 2.0541 | 2.0541 | 3.0811 | 2.7751 | 1.1709 | 1.027 | 1.1191 | 1.1194
Naphtha | O4640 | 0 | 0 | 0 | 0 | 0 | 0 | 0 | 1.0498 | 1.0498 | 1.0497 | 0 | 0 | 0 | 0 | 0 | 0 | 0 | 0 | 0 | 0 | 0 | 0
Gas oil and diesel oil (excluding biofuel portion) | O4671XR5220B | 135737.6267 | 141086.6015 | 145746.5745 | 151922.6436 | 160755.0211 | 164191.9544 | 170868.4826 | 176211.9616 | 175065.9094 | 169962.7021 | 172441.642 | 172666.7383 | 168089.2927 | 167786.9291 | 170639.4581 | 174796.3752 | 180367.896 | 183911.0208 | 183383.4966 | 183594.3358 | 161223.6666 | 173676.726
Fuel oil | O4680 | 1313.5499 | 1421.6649 | 1431.2195 | 1576.3531 | 1469.05 | 1375.0227 | 1545.7579 | 1632.1371 | 1550.8018 | 1781.3038 | 1414.4647 | 1143.1067 | 1027.1532 | 936.938 | 893.9679 | 944.0107 | 1139.1591 | 1336.0481 | 1361.1457 | 1436.7103 | 1134.9013 | 1130.0585
White spirit and special boiling point industrial spirits | O4691 | 1.0533 | 1.0533 | 3.1599 | 2.1066 | 4.2132 | 4.0047 | 4.7441 | 2.4837 | 15.8144 | 4.0974 | 7.4037 | 5.5257 | 6.1345 | 10.194 | 13.06 | 14.0154 | 14.0722 | 14.5662 | 13.6667 | 13.1917 | 11.5928 | 12.8672
Lubricants | O4692 | 0 | 0 | 0 | 0 | 0 | 0 | 0 | 0 | 0 | 0 | 0 | 0 | 0 | 0 | 0 | 0 | 0 | 0 | 0 | 0 | 0 | 0
Bitumen | O4695 | 0 | 0 | 0 | 0 | 0 | 0 | 0 | 0 | 0 | 0 | 0 | 0 | 0 | 0 | 0 | 0 | 0 | 0 | 0 | 0 | 0 | 0
Petroleum coke | O4694 | 0 | 0 | 0 | 0 | 0 | 0 | 0 | 0 | 0 | 0 | 0 | 0 | 0 | 0 | 0 | 0 | 0 | 0 | 0 | 0.24153 | 0 | 0
Paraffin waxes | O4693 | 0 | 0 | 0 | 0 | 0 | 0 | 0 | 0 | 0 | 0 | 0 | 0 | 0 | 0 | 0 | 0 | 0 | 0 | 0 | 0 | 0 | 0
Other oil products | O4699 | 0 | 0 | 0 | 0 | 7.6431 | 0 | 0 | 0 | 0 | 0 | 0 | 0 | 0 | 0 | 0 | 0 | 0 | 0 | 0.7031 | 0.053482 | 0.074463 | 0.10602
Natural gas | G3000 | 861.068 | 1663.4793 | 1476.0961 | 2416.8636 | 2726.581 | 2787.8719 | 2679.4705 | 2770.7532 | 2895.2593 | 2537.4427 | 2660.3516 | 3032.0937 | 2833.7889 | 3119.9974 | 2993.7823 | 2995.5055 | 3162.4212 | 3269.3335 | 3488.1272 | 3705.0936 | 3066.8005 | 3423.9291
Renewables and biofuels | RA000 | 711.5561 | 839.3363 | 1115.2322 | 1381.3637 | 1882.6753 | 3140.2379 | 5195.2824 | 7264.5394 | 8956.1245 | 10585.8837 | 12010.0264 | 12679.4224 | 13524.3905 | 12029.3802 | 13007.5075 | 13003.618 | 12685.3777 | 13833.3224 | 15265.7745 | 15790.161 | 15983.0585 | 16679.6634
Hydro | RA100 | 0 | 0 | 0 | 0 | 0 | 0 | 0 | 0 | 0 | 0 | 0 | 0 | 0 | 0 | 0 | 0 | 0 | 0 | 0 | 0 | 0 | 0
Tide, wave, ocean | RA500 | 0 | 0 | 0 | 0 | 0 | 0 | 0 | 0 | 0 | 0 | 0 | 0 | 0 | 0 | 0 | 0 | 0 | 0 | 0 | 0 | 0 | 0
Wind | RA300 | 0 | 0 | 0 | 0 | 0 | 0 | 0 | 0 | 0 | 0 | 0 | 0 | 0 | 0 | 0 | 0 | 0 | 0 | 0 | 0 | 0 | 0
Solar photovoltaic | RA420 | 0 | 0 | 0 | 0 | 0 | 0 | 0 | 0 | 0 | 0 | 0 | 0 | 0 | 0 | 0 | 0 | 0 | 0 | 0 | 0 | 0 | 0
Solar thermal | RA410 | 0 | 0 | 0 | 0 | 0 | 0 | 0 | 0 | 0 | 0 | 0 | 0 | 0 | 0 | 0 | 0 | 0 | 0 | 0 | 0 | 0 | 0
Geothermal | RA200 | 0 | 0 | 0 | 0 | 0 | 0 | 0 | 0 | 0 | 0 | 0 | 0 | 0 | 0 | 0 | 0 | 0 | 0 | 0 | 0 | 0 | 0
Primary solid biofuels | R5110-5150_W6000RI | 0.31049 | 1.3853 | 3.6782 | 3.0811 | 0.095529 | 0.67618 | 0.60447 | 1.3927 | 0.15073 | 0.07902 | 0.0073947 | 0.031298 | 0.031384 | 0.31745 | 0.31745 | 0.054772 | 0.1503 | 0.12803 | 0.04196 | 0.034996 | 0.036371 | 0.028719
Charcoal | R5160 | 0 | 0 | 0 | 0 | 0 | 0 | 0 | 0 | 0 | 0 | 0 | 0 | 0 | 0 | 0 | 0 | 0 | 0 | 0 | 0 | 0 | 0
Biogases | R5300 | 0 | 0 | 0 | 0 | 0 | 0 | 0 | 0 | 19.0602 | 22.2857 | 27.6604 | 70.7058 | 98.2723 | 116.575 | 122.909 | 127.3097 | 132.1593 | 150.3488 | 154.4556 | 158.8039 | 172.9439 | 108.5098
Renewable municipal waste | W6210 | 0 | 0 | 0 | 0 | 0 | 0 | 0 | 0 | 0 | 0 | 0 | 0 | 0 | 0 | 0 | 0 | 0 | 0 | 0 | 0 | 0 | 0
Pure biogasoline | R5210P | 0 | 0 | 0 | 0 | 13.5009 | 7.9242 | 9.172 | 14.3413 | 16.2506 | 16.1941 | 22.8849 | 27.815 | 29.0834 | 25.1187 | 21.6991 | 20.9672 | 10.6322 | 7.6145 | 5.9856 | 3.7319 | 3.4572 | 2.5485
Blended biogasoline | R5210B | 58.6844 | 65.7782 | 159.2994 | 242.5549 | 292.7818 | 535.5462 | 832.1008 | 1076.6573 | 1676.4882 | 2053.8095 | 2457.0844 | 2507.1893 | 2441.2377 | 2268.9557 | 2262.4674 | 2306.0801 | 2281.3679 | 2413.3611 | 2593.864 | 2701.2625 | 2662.7276 | 3029.0405
Pure biodiesels | R5220P | 237.8627 | 328.2869 | 506.9551 | 702.6764 | 641.9459 | 970.2057 | 1686.6672 | 1679.7328 | 1067.9777 | 510.8523 | 551.9641 | 415.6625 | 300.9884 | 197.4899 | 358.6849 | 416.4492 | 326.2831 | 501.4433 | 488.5719 | 462.8682 | 433.1273 | 460.4553
Blended biodiesels | R5220B | 400.3296 | 425.9247 | 423.746 | 429.6191 | 924.6626 | 1480.0292 | 2060.5109 | 3782.4656 | 5887.5087 | 7906.6999 | 8898.6064 | 9641.5375 | 10638.838 | 9416.7847 | 10233.6329 | 10128.8652 | 9930.9049 | 10758.7373 | 12022.1697 | 12462.1543 | 12710.0289 | 13077.6851
Pure bio jet kerosene | R5230P | 0 | 0 | 0 | 0 | 0 | 0 | 0 | 0 | 0 | 0 | 0 | 0 | 0 | 0 | 0 | 0 | 0 | 0 | 0 | 0 | 0 | 0
Blended bio jet kerosene | R5230B | 0 | 0 | 0 | 0 | 0 | 0 | 0 | 0 | 0 | 0 | 0 | 0 | 0 | 0 | 0 | 0 | 0 | 0 | 0 | 0 | 0 | 0
Other liquid biofuels | R5290 | 14.369 | 17.9612 | 21.5535 | 3.4323 | 9.6886 | 145.8564 | 606.227 | 709.9497 | 288.6883 | 75.9632 | 51.8187 | 16.4811 | 15.9393 | 4.1388 | 7.7967 | 3.8918 | 3.8799 | 1.6894 | 0.68564 | 1.3052 | 0.73723 | 1.3954
Ambient heat (heat pumps) | RA600 | 0 | 0 | 0 | 0 | 0 | 0 | 0 | 0 | 0 | 0 | 0 | 0 | 0 | 0 | 0 | 0 | 0 | 0 | 0 | 0 | 0 | 0
Non-renewable waste | W6100_6220 | 0 | 0 | 0 | 0 | 0 | 0 | 0 | 0 | 0 | 0 | 0 | 0 | 0 | 0 | 0 | 0 | 0 | 0 | 0 | 0 | 0 | 0
Industrial waste (non-renewable) | W6100 | 0 | 0 | 0 | 0 | 0 | 0 | 0 | 0 | 0 | 0 | 0 | 0 | 0 | 0 | 0 | 0 | 0 | 0 | 0 | 0 | 0 | 0
Non-renewable municipal waste | W6220 | 0 | 0 | 0 | 0 | 0 | 0 | 0 | 0 | 0 | 0 | 0 | 0 | 0 | 0 | 0 | 0 | 0 | 0 | 0 | 0 | 0 | 0
Nuclear heat | N900H | 0 | 0 | 0 | 0 | 0 | 0 | 0 | 0 | 0 | 0 | 0 | 0 | 0 | 0 | 0 | 0 | 0 | 0 | 0 | 0 | 0 | 0
Heat | H8000 | 0 | 0 | 0 | 0 | 0 | 0 | 0 | 0 | 0 | 0 | 0 | 0 | 0 | 0 | 0 | 0 | 0 | 0 | 0 | 0 | 0 | 0
Electricity | E7000 | 4560.4791 | 4583.6007 | 4639.6577 | 4411.7463 | 4452.8816 | 4428.7256 | 4261.0557 | 4264.493 | 4178.3905 | 4119.2146 | 4210.1269 | 4350.9758 | 4340.9595 | 4381.3594 | 4269.4183 | 4318.3271 | 4432.5702 | 4514.247 | 4576.5375 | 4575.1884 | 4301.1249 | 5008.0002

## JRC-IDEES FC_OTH_E
Other sectors | FC_OTH_E | 2000 | 2001 | 2002 | 2003 | 2004 | 2005 | 2006 | 2007 | 2008 | 2009 | 2010 | 2011 | 2012 | 2013 | 2014 | 2015 | 2016 | 2017 | 2018 | 2019 | 2020 | 2021
Total | TOTAL | 393134.7126 | 413087.2904 | 405575.4922 | 424011.5446 | 426259.2287 | 430755.2632 | 433915.81 | 405874.9525 | 428367.5924 | 426039.6836 | 450724.7711 | 411956.6671 | 425613.147 | 430520.7489 | 388896.6045 | 404594.4163 | 412313.8402 | 417244.7741 | 415717.6663 | 410848.4372 | 403791.8015 | 423332.8292
Solid fossil fuels | C0000X0350-0370 | 10996.508 | 11006.1258 | 11304.4023 | 11096.1895 | 11265.0641 | 11162.4724 | 12565.2957 | 11323.4911 | 12074.428 | 12417.2609 | 14026.1442 | 12202.5799 | 12282.5761 | 11871.895 | 10634.7948 | 10539.8021 | 10753.5453 | 10727.0077 | 10050.3347 | 8144.2673 | 8236.972 | 7966.2342
Hard coal | C0100 | 6646.0256 | 7316.2179 | 7690.1327 | 7725.0185 | 8152.6702 | 8925.892 | 10018.4125 | 9424.74 | 9971.3769 | 10261.6664 | 11447.0954 | 9823.7132 | 10242.4163 | 9759.639 | 8909.5596 | 8833.924 | 9109.3662 | 9032.8511 | 8483.6589 | 6851.2 | 7062.2463 | 6730.6623
Anthracite | C0110 | 38.3114 | 41.1028 | 223.0673 | 269.0865 | 384.8207 | 392.0614 | 435.0657 | 422.8377 | 476.6574 | 455.135 | 431.1477 | 373.7231 | 367.231 | 397.696 | 326.0878 | 337.3919 | 321.1948 | 278.6671 | 259.4059 | 192.8124 | 154.9911 | 149.1929
Coking coal | C0121 | 1.3988 | 1.4046 | 3.37 | 0 | 0 | 0 | 0 | 0 | 1.3681 | 1.3811 | 0.70009 | 0.68624 | 0.69957 | 0 | 0 | 0 | 0 | 0 | 0 | 0.068788 | 0.0028375 | 0.49261
Other bituminous coal | C0129 | 6606.3154 | 7273.7104 | 7463.6954 | 7455.932 | 7767.8495 | 8533.8306 | 9583.3468 | 9001.9023 | 9493.3513 | 9805.1503 | 11015.2476 | 9449.3038 | 9874.4857 | 9361.9431 | 8583.4718 | 8496.5321 | 8788.1714 | 8754.184 | 8224.253 | 6658.3188 | 6907.2524 | 6580.9768
Brown coal | C0200 | 1788.4813 | 1396.5596 | 1537.0142 | 1560.3451 | 1668.9415 | 1073.6596 | 1311.4067 | 930.8304 | 1057.8176 | 933.6171 | 1115.5459 | 1047.8607 | 1001.3434 | 1026.6212 | 894.3172 | 876.307 | 877.2597 | 836.8892 | 715.3703 | 630.5736 | 564.5941 | 542.9841
Sub-bituminous coal | C0210 | 176.8782 | 151.4363 | 167.8848 | 185.7653 | 178.8672 | 208.2218 | 228.2626 | 166.4506 | 210.3109 | 129.1002 | 145.7047 | 76.416 | 59.9412 | 37.0722 | 53.1863 | 49.0979 | 63.2238 | 0.38272 | 0.21642 | 0.4442 | 0.29914 | 0.13869
Lignite | C0220 | 1611.6031 | 1245.1233 | 1369.1294 | 1374.5799 | 1490.0743 | 865.4378 | 1083.1441 | 764.3799 | 847.5067 | 804.5169 | 969.8412 | 971.4447 | 941.4022 | 989.5489 | 841.1309 | 827.209 | 814.0359 | 836.5064 | 715.1539 | 630.1294 | 564.2949 | 542.8454
Coal products | C0300 | 2562.001 | 2293.3483 | 2077.2555 | 1810.8259 | 1443.4524 | 1162.9208 | 1235.4765 | 967.9206 | 1045.2335 | 1221.9774 | 1463.5028 | 1331.006 | 1038.8164 | 1085.6348 | 830.9181 | 829.5712 | 766.9194 | 857.2674 | 851.3055 | 662.4937 | 610.1316 | 692.5878
Patent fuel | C0320 | 279.2536 | 209.9136 | 215.3223 | 150.2298 | 118.5826 | 170.7377 | 168.8572 | 161.6625 | 150.2792 | 144.7339 | 354.4251 | 240.3145 | 144.1604 | 151.1625 | 117.2007 | 151.2807 | 141.982 | 124.2847 | 106.1322 | 73.6262 | 59.2537 | 64.3908
Coke oven coke | C0311 | 1179.757 | 1070.8592 | 872.2408 | 802.3695 | 635.4207 | 332.5078 | 319.8457 | 261.4958 | 210.4047 | 377.2255 | 332.8709 | 426.5779 | 240.8604 | 236.9947 | 225.1715 | 210.1506 | 174.8422 | 242.0443 | 254.4334 | 150.6218 | 151.4768 | 149.5666
Gas coke | C0312 | 0 | 0 | 0 | 0 | 0 | 0 | 0 | 0 | 0 | 0 | 0 | 0 | 0 | 0 | 0 | 0 | 0 | 0 | 0 | 0 | 0 | 0
Coal tar | C0340 | 0 | 0 | 0 | 0 | 0 | 0 | 0 | 0 | 0 | 0 | 0 | 0 | 0 | 0 | 0 | 0 | 0 | 0 | 0 | 0 | 0 | 0
Brown coal briquettes | C0330 | 1102.9905 | 1012.5756 | 989.6923 | 858.2267 | 689.449 | 659.6753 | 746.7737 | 544.7623 | 684.5496 | 700.018 | 776.2068 | 664.1136 | 653.7955 | 697.4776 | 488.5458 | 468.1398 | 450.0952 | 490.9384 | 490.7399 | 438.2457 | 399.4012 | 478.6304
Manufactured gases | C0350-0370 | 185.6836 | 91.4015 | 85.5761 | 79.4712 | 79.2132 | 84.9957 | 81.0834 | 70.0989 | 66.466 | 59.8452 | 50.5159 | 8.147 | 5.1376 | 3.4394 | 2.1281 | 0.51591 | 0.30095 | 0 | 0 | 0 | 13.9237 | 9.1874
Gas works gas | C0360 | 185.6836 | 91.4015 | 85.5761 | 79.4712 | 79.2132 | 84.9957 | 81.0619 | 69.7979 | 66.4445 | 59.8022 | 50.4944 | 8.1255 | 5.1161 | 3.4394 | 2.1066 | 0.51591 | 0.30095 | 0 | 0 | 0 | 0 | 0
Coke oven gas | C0350 | 0 | 0 | 0 | 0 | 0 | 0 | 0.021496 | 0.30095 | 0.021496 | 0.042992 | 0.021496 | 0.021496 | 0.021496 | 0 | 0.021496 | 0 | 0 | 0 | 0 | 0 | 13.9237 | 9.1874
Blast furnace gas | C0371 | 0 | 0 | 0 | 0 | 0 | 0 | 0 | 0 | 0 | 0 | 0 | 0 | 0 | 0 | 0 | 0 | 0 | 0 | 0 | 0 | 0 | 0
Other recovered gases | C0379 | 0 | 0 | 0 | 0 | 0 | 0 | 0 | 0 | 0 | 0 | 0 | 0 | 0 | 0 | 0 | 0 | 0 | 0 | 0 | 0 | 0 | 0
Peat and peat products | P1000 | 356.5035 | 345.1568 | 350.7764 | 332.9837 | 328.1631 | 334.781 | 347.0662 | 337.7961 | 356.9431 | 353.0342 | 347.4963 | 327.0462 | 303.2542 | 309.0803 | 283.4621 | 278.2428 | 283.5992 | 278.709 | 293.7041 | 274.4837 | 257.1206 | 250.4618
Peat | P1100 | 217.8467 | 222.8484 | 224.7802 | 227.0455 | 227.1661 | 233.6598 | 245.9827 | 236.7849 | 229.3698 | 230.5985 | 238.752 | 225.1136 | 189.4701 | 190.6539 | 186.8279 | 186.8297 | 195.5844 | 197.8175 | 201.413 | 199.9503 | 181.8506 | 181.4779
Peat products | P1200 | 138.6568 | 122.3084 | 125.9961 | 105.9383 | 100.997 | 101.1212 | 101.0835 | 101.0113 | 127.5733 | 122.4358 | 108.7443 | 101.9326 | 113.7841 | 118.4264 | 96.6341 | 91.4132 | 88.0149 | 80.8915 | 92.2911 | 74.5334 | 75.27 | 68.9839
Oil shale and oil sands | S2000 | 0 | 0 | 0 | 0 | 0 | 0 | 0 | 0 | 0 | 0 | 0 | 0 | 0 | 0 | 0 | 0 | 0 | 0 | 0 | 0 | 0 | 0
Oil and petroleum products | O4000XBIO | 96035.4284 | 102636.7356 | 96117.8681 | 98272.6833 | 95402.138 | 94853.3502 | 90011.0951 | 74701.7726 | 82494.5528 | 76251.5695 | 75164.9055 | 68066.3505 | 66921.119 | 67897.8764 | 61191.6132 | 62427.7006 | 60845.9995 | 60564.6357 | 57553.04 | 58017.6196 | 58874.0089 | 54546.2305
Crude oil, NGL, refinery feedstocks, additives and oxygenates and other hydrocarbons (excluding biofuel portion) | O4100_TOT_4200-4500XBIO | 0 | 0 | 0 | 0 | 0 | 0 | 0 | 0 | 0 | 0 | 0 | 0 | 0 | 0 | 0 | 0 | 0 | 0 | 0 | 0 | 0 | 0
Crude oil | O4100_TOT | 0 | 0 | 0 | 0 | 0 | 0 | 0 | 0 | 0 | 0 | 0 | 0 | 0 | 0 | 0 | 0 | 0 | 0 | 0 | 0 | 0 | 0
Natural gas liquids | O4200 | 0 | 0 | 0 | 0 | 0 | 0 | 0 | 0 | 0 | 0 | 0 | 0 | 0 | 0 | 0 | 0 | 0 | 0 | 0 | 0 | 0 | 0
Refinery feedstocks | O4300 | 0 | 0 | 0 | 0 | 0 | 0 | 0 | 0 | 0 | 0 | 0 | 0 | 0 | 0 | 0 | 0 | 0 | 0 | 0 | 0 | 0 | 0
Additives and oxygenates (excluding biofuel portion) | O4400X4410 | 0 | 0 | 0 | 0 | 0 | 0 | 0 | 0 | 0 | 0 | 0 | 0 | 0 | 0 | 0 | 0 | 0 | 0 | 0 | 0 | 0 | 0
Other hydrocarbons | O4500 | 0 | 0 | 0 | 0 | 0 | 0 | 0 | 0 | 0 | 0 | 0 | 0 | 0 | 0 | 0 | 0 | 0 | 0 | 0 | 0 | 0 | 0
Oil products (excluding biofuel portion) | O4600XBIO | 96035.4284 | 102636.7356 | 96117.8681 | 98272.6833 | 95402.138 | 94853.3502 | 90011.0951 | 74701.7726 | 82494.5528 | 76251.5695 | 75164.9055 | 68066.3505 | 66921.119 | 67897.8764 | 61191.6132 | 62427.7006 | 60845.9995 | 60564.6357 | 57553.04 | 58017.6196 | 58874.0089 | 54546.2305
Refinery gas | O4610 | 0 | 0 | 0 | 0 | 98.1298 | 5.7487 | 29.8949 | 0 | 0 | 0 | 0 | 0 | 0 | 0 | 0 | 0 | 0 | 0 | 0.42442 | 0.45279 | 0.47532 | 0.6006
Ethane | O4620 | 0 | 0 | 0 | 0 | 0 | 0 | 0 | 0 | 0 | 0 | 0 | 0 | 0 | 0 | 0 | 0 | 0 | 0 | 0 | 0 | 0 | 0
Liquefied petroleum gases | O4630 | 11299.4093 | 10926.2537 | 10903.752 | 11231.7176 | 11420.5684 | 11578.3511 | 10598.9322 | 10189.7327 | 10101.1316 | 9781.5131 | 9954.8874 | 9045.9547 | 8712.3741 | 8734.9836 | 7903.99 | 7887.3351 | 8221.8431 | 7921.454 | 8304.1531 | 8112.6748 | 7788.0372 | 7932.7444
Motor gasoline (excluding biofuel portion) | O4652XR5210B | 656.7886 | 646.5749 | 569.5584 | 708.9598 | 705.3055 | 947.6553 | 904.5911 | 901.8278 | 842.5617 | 795.1566 | 793.0344 | 818.1455 | 989.4666 | 840.9434 | 806.2466 | 788.974 | 781.153 | 777.5942 | 816.9504 | 824.5899 | 790.5513 | 990.6102
Aviation gasoline | O4651 | 12.0734 | 12.0309 | 12.4584 | 14.3329 | 17.3198 | 26.2562 | 15.8909 | 9.7591 | 11.0409 | 8.1029 | 8.0373 | 7.126 | 6.815 | 5.5425 | 5.736 | 4.9937 | 5.8674 | 5.7921 | 6.0774 | 6.6265 | 5.4488 | 6.1756
Gasoline-type jet fuel | O4653 | 0 | 2.0856 | 0 | 0 | 1.0428 | 0 | 0 | 0 | 0 | 0 | 0 | 0 | 0 | 0 | 0 | 0 | 0 | 0 | 0 | 0 | 0 | 0
Kerosene-type jet fuel (excluding biofuel portion) | O4661XR5230B | 1038.604 | 860.0509 | 815.4512 | 904.6896 | 911.5713 | 936.4926 | 871.4571 | 841.0206 | 821.7586 | 800.7507 | 811.8485 | 873.2341 | 904.088 | 1031.6893 | 990.2893 | 906.0205 | 771.4569 | 717.719 | 732.0892 | 718.0253 | 695.8742 | 842.8463
Other kerosene | O4669 | 1047.9026 | 1104.0441 | 1132.0778 | 1191.6767 | 1236.4375 | 1256.6514 | 1233.6194 | 1178.3683 | 1323.0955 | 1465.0058 | 1477.5117 | 1194.1294 | 1047.3955 | 1066.8048 | 957.7317 | 1107.7468 | 1164.3509 | 1115.9806 | 1185.2593 | 1169.1997 | 1306.3514 | 1207.1136
Naphtha | O4640 | 0 | 3.1886 | 0 | 4.2514 | 14.8801 | 41.9891 | 0 | 8.3984 | 0 | 0 | 0 | 0 | 0 | 0 | 0 | 0 | 0 | 0 | 0 | 0 | 0 | 0
Gas oil and diesel oil (excluding biofuel portion) | O4671XR5220B | 78745.4406 | 85833.0469 | 79974.1619 | 81140.8435 | 78400.7723 | 77660.2927 | 74144.9342 | 60002.5606 | 67926.227 | 62268.791 | 61327.8098 | 55517.5692 | 54707.2502 | 55721.1263 | 50123.3813 | 51372.7723 | 49502.2044 | 49711.1353 | 46254.6897 | 46950.6414 | 48043.6043 | 43330.9384
Fuel oil | O4680 | 3136.7031 | 3074.9193 | 2606.0552 | 2936.4771 | 2475.0302 | 2304.1777 | 2085.4797 | 1449.9898 | 1344.8627 | 1086.5304 | 739.8158 | 572.721 | 518.1644 | 430.1647 | 355.5413 | 302.7381 | 304.8077 | 275.1417 | 203.8684 | 175.2278 | 179.0246 | 178.6117
White spirit and special boiling point industrial spirits | O4691 | 0 | 0 | 0 | 0 | 0 | 0.26337 | 0.25494 | 0.29286 | 0.28444 | 0.63199 | 0.62992 | 0.58985 | 1.008 | 0.29596 | 1.3619 | 1.1881 | 0.26225 | 0.4638 | 0.35881 | 0.25073 | 0.25073 | 0.25073
Lubricants | O4692 | 0 | 0 | 0 | 0 | 0 | 0 | 0 | 0 | 0 | 0 | 0 | 0 | 0 | 0 | 0 | 0 | 0 | 0 | 0 | 0 | 0 | 0
Bitumen | O4695 | 0 | 2.88 | 3.84 | 1.9199 | 6.7199 | 6.7199 | 5.7599 | 4.8 | 4.8 | 1.9199 | 1.9199 | 2.88 | 1.9199 | 1.9199 | 1.9199 | 1.9199 | 0.96002 | 0.96002 | 0 | 0 | 0 | 0
Petroleum coke | O4694 | 72.5638 | 91.9291 | 76.3818 | 79.521 | 57.1303 | 75.1594 | 54.0923 | 60.4885 | 52.7412 | 43.1672 | 46.9164 | 33.0931 | 31.6942 | 50.1467 | 45.4151 | 45.4136 | 34.8871 | 35.4855 | 47.8444 | 58.2264 | 60.5905 | 54.5954
Paraffin waxes | O4693 | 0 | 0 | 0 | 0 | 0 | 0 | 0 | 0 | 0 | 0 | 0 | 0 | 0 | 0 | 0 | 0 | 0 | 0 | 0 | 0 | 0 | 0
Other oil products | O4699 | 25.9432 | 79.7316 | 24.1314 | 58.2936 | 57.23 | 13.5927 | 66.1883 | 54.5341 | 66.0491 | 0 | 2.4943 | 0.90765 | 0.94308 | 14.2592 | 0 | 8.5985 | 58.2068 | 2.9095 | 1.3248 | 1.7043 | 3.8005 | 1.7436
Natural gas | G3000 | 116706.5739 | 122696.8181 | 120452.5176 | 126495.1155 | 129013.5776 | 130210.895 | 131729.2473 | 119861.3109 | 125752.5548 | 127023.8236 | 138022.4351 | 120660.3028 | 126372.2084 | 129827.0512 | 108830.9242 | 116696.4158 | 122065.5196 | 121584.4248 | 122271.7794 | 119958.5094 | 117686.8908 | 127572.4425
Renewables and biofuels | RA000 | 32579.7062 | 33192.6327 | 33481.4526 | 37881.8654 | 37578.5676 | 39918.0042 | 41679.4032 | 44936.2913 | 49193.1246 | 50445.6138 | 54903.8995 | 51190.0928 | 57535.8037 | 59039.3921 | 53981.8931 | 56774.0006 | 57551.5201 | 62271.9926 | 65119.4669 | 65629.7362 | 64692.622 | 71144.2807
Hydro | RA100 | 0 | 0 | 0 | 0 | 0 | 0 | 0 | 0 | 0 | 0 | 0 | 0 | 0 | 0 | 0 | 0 | 0 | 0 | 0 | 0 | 0 | 0
Tide, wave, ocean | RA500 | 0 | 0 | 0 | 0 | 0 | 0 | 0 | 0 | 0 | 0 | 0 | 0 | 0 | 0 | 0 | 0 | 0 | 0 | 0 | 0 | 0 | 0
Wind | RA300 | 0 | 0 | 0 | 0 | 0 | 0 | 0 | 0 | 0 | 0 | 0 | 0 | 0 | 0 | 0 | 0 | 0 | 0 | 0 | 0 | 0 | 0
Solar photovoltaic | RA420 | 0 | 0 | 0 | 0 | 0 | 0 | 0 | 0 | 0 | 0 | 0 | 0 | 0 | 0 | 0 | 0 | 0 | 0 | 0 | 0 | 0 | 0
Solar thermal | RA410 | 476.3456 | 517.8907 | 559.4666 | 642.4527 | 673.3372 | 732.3703 | 832.3936 | 951.0397 | 1110.969 | 1291.0359 | 1483.3666 | 1651.2031 | 1749.4975 | 1831.1572 | 1948.3464 | 2059.2617 | 2114.7878 | 2178.3144 | 2327.9948 | 2359.0779 | 2455.5622 | 2470.3732
Geothermal | RA200 | 440.1328 | 444.5278 | 459.374 | 495.7428 | 500.187 | 438.1065 | 436.2181 | 437.7057 | 460.9107 | 475.5685 | 413.4034 | 436.3948 | 447.2552 | 467.5798 | 442.8378 | 446.0409 | 479.4975 | 515.5132 | 533.4327 | 580.5477 | 552.8593 | 572.3276
Primary solid biofuels | R5110-5150_W6000RI | 31156.1222 | 31672.4424 | 31870.6574 | 35572.4361 | 34989.1529 | 37252.5797 | 38498.2942 | 41010.0653 | 44663.0267 | 44962.2704 | 48692.7026 | 43609.202 | 49039.4045 | 49755.1029 | 43723.3794 | 45735.3398 | 45314.2253 | 45845.2709 | 47871.398 | 47530.0325 | 45795.4252 | 50427.2517
Charcoal | R5160 | 82.8484 | 72.5542 | 65.8714 | 191.2845 | 200.3045 | 214.0188 | 213.7618 | 273.3841 | 259.113 | 348.3193 | 345.4147 | 436.6357 | 474.5577 | 461.7813 | 461.7615 | 487.0098 | 453.9899 | 454.9377 | 487.903 | 438.7009 | 407.8428 | 385.6483
Biogases | R5300 | 149.4419 | 163.542 | 169.5971 | 364.2906 | 407.4804 | 406.4296 | 497.2607 | 651.6371 | 713.7814 | 881.5757 | 1043.1101 | 1159.7483 | 1396.9304 | 1579.543 | 1728.8156 | 1836.1421 | 2028.5843 | 2064.3089 | 1997.4991 | 1995.0758 | 1992.7478 | 1940.3231
Renewable municipal waste | W6210 | 209.6589 | 252.7706 | 282.2681 | 321.6061 | 345.3473 | 164.9231 | 162.7974 | 197.4892 | 218.9343 | 254.2706 | 251.8529 | 162.0633 | 155.7682 | 173.7622 | 155.6139 | 127.1123 | 143.1111 | 161.3267 | 141.644 | 154.0289 | 163.0185 | 190.1009
Pure biogasoline | R5210P | 0 | 0 | 0 | 0 | 0 | 0 | 0 | 0 | 0 | 0 | 0 | 0 | 0 | 0 | 0 | 0 | 0 | 0 | 0 | 0 | 0 | 0
Blended biogasoline | R5210B | 0 | 0 | 0 | 0 | 0 | 6.2368 | 7.4981 | 9.0117 | 14.1083 | 13.8419 | 15.2887 | 17.156 | 19.5208 | 18.4201 | 17.6169 | 15.7737 | 13.9757 | 15.527 | 19.2393 | 16.5004 | 19.2344 | 20.9856
Pure biodiesels | R5220P | 1.4555 | 1.6015 | 1.6906 | 27.4553 | 28.9511 | 29.1884 | 30.0514 | 68.6432 | 59.5401 | 34.0639 | 25.439 | 12.0006 | 16.1896 | 14.9543 | 23.3752 | 23.5764 | 30.7544 | 55.0605 | 50.8389 | 36.7212 | 39.9169 | 39.3624
Blended biodiesels | R5220B | 0 | 0 | 0 | 0 | 17.7434 | 49.1154 | 115.7584 | 163.6948 | 138.9715 | 192.3334 | 184.6722 | 190.7271 | 231.5931 | 234.6871 | 249.5793 | 257.3087 | 366.0316 | 426.883 | 463.5226 | 504.4031 | 543.0729 | 570.8561
Pure bio jet kerosene | R5230P | 0 | 0 | 0 | 0 | 0 | 0 | 0 | 0 | 0 | 0 | 0 | 0 | 0 | 0 | 0 | 0 | 0 | 0 | 0 | 0 | 0 | 0
Blended bio jet kerosene | R5230B | 0 | 0 | 0 | 0 | 0 | 0 | 0 | 0 | 0 | 0 | 0 | 0 | 0 | 0 | 0 | 0 | 0 | 0 | 0 | 0 | 0 | 0
Other liquid biofuels | R5290 | 0 | 0 | 0 | 10.2969 | 19.8601 | 22.4678 | 58.0554 | 70.8525 | 69.5341 | 121.639 | 113.2891 | 51.4905 | 19.7357 | 21.1709 | 22.4126 | 26.159 | 27.6039 | 29.9059 | 45.9574 | 52.661 | 55.4107 | 38.6117
Ambient heat (heat pumps) | RA600 | 63.7009 | 67.3036 | 72.5273 | 256.3003 | 396.2037 | 602.5678 | 827.3141 | 1102.7681 | 1484.2355 | 1870.6951 | 2335.3602 | 3463.4715 | 3985.3511 | 4481.2334 | 5208.1545 | 5760.2763 | 6578.9587 | 10524.9444 | 11180.037 | 11961.9867 | 12667.5313 | 14488.44
Non-renewable waste | W6100_6220 | 241.2821 | 285.7075 | 303.215 | 346.9477 | 370.1157 | 203.3331 | 191.983 | 223.6331 | 239.7487 | 272.8506 | 256.4753 | 164.4312 | 159.9408 | 206.3466 | 214.2573 | 186.7979 | 189.7059 | 204.8071 | 186.1578 | 198.7334 | 218.6968 | 240.2555
Industrial waste (non-renewable) | W6100 | 38.1676 | 39.5768 | 27.5868 | 28.6377 | 27.2046 | 40.8701 | 32.5294 | 28.4846 | 23.3461 | 24.5034 | 20.434 | 16.842 | 21.2023 | 51.4294 | 47.1071 | 60.0113 | 56.8384 | 53.9087 | 55.4886 | 58.5291 | 58.698 | 58.6528
Non-renewable municipal waste | W6220 | 203.1145 | 246.1307 | 275.6282 | 318.3101 | 342.9111 | 162.463 | 159.4536 | 195.1485 | 216.4026 | 248.3472 | 236.0414 | 147.5892 | 138.7385 | 154.9172 | 167.1502 | 126.7867 | 132.8675 | 150.8985 | 130.6692 | 140.2043 | 159.9988 | 181.6027
Nuclear heat | N900H | 0 | 0 | 0 | 0 | 0 | 0 | 0 | 0 | 0 | 0 | 0 | 0 | 0 | 0 | 0 | 0 | 0 | 0 | 0 | 0 | 0 | 0
Heat | H8000 | 32911.8355 | 35847.183 | 34596.706 | 36031.0837 | 36452.7045 | 36239.259 | 34848.295 | 31429.6273 | 31863.5395 | 31890.5464 | 35880.0316 | 31368.4341 | 31911.9923 | 32054.0917 | 29126.4427 | 29932.9745 | 31330.2644 | 31711.1871 | 30652.1936 | 30295.7171 | 29246.9366 | 32358.2163
Electricity | E7000 | 103121.1914 | 106985.5295 | 108882.978 | 113475.2044 | 115769.6848 | 117748.1726 | 122462.3411 | 122990.9311 | 126326.235 | 127325.1394 | 132072.8676 | 127969.2827 | 130121.1148 | 129311.5762 | 124631.0889 | 127757.966 | 129293.3852 | 129902.0102 | 129590.9898 | 128329.3705 | 124564.63 | 129245.5203

## JRC-IDEES Ind_Summary_emi
EU27: Industry Summary / CO2 emissions | 2000 | 2001 | 2002 | 2003 | 2004 | 2005 | 2006 | 2007 | 2008 | 2009 | 2010 | 2011 | 2012 | 2013 | 2014 | 2015 | 2016 | 2017 | 2018 | 2019 | 2020 | 2021 | Code
Detailed split of CO2 emissions (kt of CO2)
All industrial sectors | 791136.8157 | 768684.5659 | 762228.3777 | 778397.891 | 774095.1481 | 764987.6084 | 755522.9053 | 760504.54 | 723368.5949 | 587560.9693 | 631806.0562 | 631670.9637 | 605442.8966 | 594869.9297 | 591921.3885 | 590383.4692 | 595311.7606 | 605113.3746 | 609050.4278 | 591843.952 | 562132.5097 | 600538.6145
Lighting | 0 | 0 | 0 | 0 | 0 | 0 | 0 | 0 | 0 | 0 | 0 | 0 | 0 | 0 | 0 | 0 | 0 | 0 | 0 | 0 | 0 | 0
Air compressors | 0 | 0 | 0 | 0 | 0 | 0 | 0 | 0 | 0 | 0 | 0 | 0 | 0 | 0 | 0 | 0 | 0 | 0 | 0 | 0 | 0 | 0
Motor drives | 0 | 0 | 0 | 0 | 0 | 0 | 0 | 0 | 0 | 0 | 0 | 0 | 0 | 0 | 0 | 0 | 0 | 0 | 0 | 0 | 0 | 0
Fans and pumps | 0 | 0 | 0 | 0 | 0 | 0 | 0 | 0 | 0 | 0 | 0 | 0 | 0 | 0 | 0 | 0 | 0 | 0 | 0 | 0 | 0 | 0
Low-enthalpy heat | 8698.9249 | 8624.1967 | 8591.5541 | 8964.8876 | 8212.8069 | 7914.9957 | 7198.2426 | 7397.5172 | 6980.4566 | 6167.8692 | 6516.1655 | 6480.3863 | 6451.7494 | 6371.6882 | 5949.71 | 5749.1816 | 5934.819 | 6018.7455 | 5958.7721 | 5826.1385 | 5710.767 | 6502.8238
Diesel oil | 1048.5681 | 1142.2449 | 1031.9504 | 1027.7407 | 932.5404 | 917.699 | 765.7086 | 791.5957 | 702.7377 | 631.1172 | 634.0348 | 603.7365 | 540.5031 | 456.1045 | 411.8314 | 398.8054 | 398.2873 | 378.9173 | 495.0938 | 480.4437 | 481.5441 | 490.9866
Natural gas | 7650.3569 | 7481.9518 | 7559.6037 | 7937.1469 | 7280.2665 | 6997.2967 | 6432.534 | 6605.9215 | 6277.7188 | 5536.7519 | 5882.1307 | 5876.6498 | 5911.2463 | 5915.5838 | 5537.8786 | 5350.3761 | 5536.5317 | 5639.8282 | 5463.6783 | 5345.6948 | 5229.2229 | 6011.8372
Solar and geothermal | 0 | 0 | 0 | 0 | 0 | 0 | 0 | 0 | 0 | 0 | 0 | 0 | 0 | 0 | 0 | 0 | 0 | 0 | 0 | 0 | 0 | 0
Ambient heat | 0 | 0 | 0 | 0 | 0 | 0 | 0 | 0 | 0 | 0 | 0 | 0 | 0 | 0 | 0 | 0 | 0 | 0 | 0 | 0 | 0 | 0
Electricity | 0 | 0 | 0 | 0 | 0 | 0 | 0 | 0 | 0 | 0 | 0 | 0 | 0 | 0 | 0 | 0 | 0 | 0 | 0 | 0 | 0 | 0
Steam processes | 177023.1849 | 173694.3628 | 173331.7264 | 174510.0772 | 162183.5967 | 159332.5794 | 151529.3123 | 151507.3715 | 145595.6367 | 129220.5615 | 137097.4976 | 132406.779 | 131815.6684 | 128966.9057 | 126665.6353 | 124664.9341 | 125847.5221 | 126192.5828 | 126603.1646 | 123097.8816 | 120436.9125 | 130420.9712
Solids | 27143.1016 | 24789.0485 | 23588.5142 | 22703.1564 | 22146.9517 | 21984.4051 | 20905.177 | 19739.434 | 19454.2287 | 17618.4301 | 17502.5739 | 17232.6039 | 17156.862 | 16758.8895 | 16515.4966 | 17428.8439 | 17057.0981 | 17116.8989 | 16121.3875 | 14352.8695 | 13109.4344 | 12505.1288
Refinery gas | 7019.4093 | 7705.1928 | 8384.5095 | 10042.891 | 8944.0837 | 8320.7867 | 9466.0973 | 11292.8342 | 9940.5691 | 8918.5737 | 9303.4326 | 8194.5414 | 8633.1864 | 7890.2682 | 8125.0277 | 8331.9228 | 8935.8281 | 8893.3208 | 9112.7141 | 9356.8065 | 9943.9744 | 9545.7948
LPG | 4920.789 | 5305.0819 | 4728.7909 | 4119.29 | 3638.4989 | 3628.8725 | 3664.0509 | 3609.9961 | 3407.2076 | 3106.9025 | 3223.6055 | 3026.0594 | 2976.9953 | 2764.5199 | 2892.3749 | 2657.9767 | 2713.6158 | 2764.3444 | 2971.2044 | 2999.2727 | 2734.7769 | 2844.4332
Diesel oil | 10324.3883 | 11293.8781 | 10343.2794 | 10403.9625 | 10082.4444 | 10177.1661 | 8598.6729 | 9025.5675 | 8505.2576 | 7137.1097 | 7468.023 | 7047.109 | 6500.1447 | 5744.5326 | 5346.5716 | 5352.7361 | 5260.1271 | 5163.4493 | 7032.4106 | 6810.4664 | 6746.465 | 6789.0932
Fuel oil | 26410.1402 | 26521.4369 | 25346.0695 | 25953.7936 | 22236.1043 | 19399.7608 | 19808.6878 | 18033.7904 | 16661.4257 | 12865.8766 | 10972.2906 | 9778.3921 | 8443.0041 | 7577.3723 | 6613.4366 | 6867.7094 | 5814.1592 | 5082.9265 | 4759.0357 | 4050.6569 | 3667.2062 | 4005.4862
Other liquids | 9700.9136 | 6157.8346 | 6379.8049 | 7133.9182 | 6604.0762 | 6115.8847 | 6168.3558 | 6014.5345 | 5445.7123 | 8199.1673 | 8640.771 | 6951.5688 | 8246.4881 | 7092.3328 | 7501.2082 | 6689.4935 | 6529.8541 | 5989.0348 | 6737.7859 | 6176.3441 | 6085.8025 | 7215.1022
Natural gas | 84173.2538 | 84553.2596 | 86943.4914 | 86539.8496 | 80687.924 | 82801.3042 | 75496.3807 | 76936.9516 | 75557.3916 | 65812.1845 | 73237.9814 | 73196.9007 | 72958.3991 | 74098.3841 | 72472.3787 | 69722.7791 | 71345.8491 | 73321.4915 | 71851.114 | 71720.2723 | 70167.2123 | 79591.4075
Derived gases | 5683.5586 | 5509.8762 | 5430.9046 | 4746.1749 | 4780.6069 | 4400.4102 | 4647.7923 | 4369.5785 | 3960.6632 | 2742.4967 | 3477.7971 | 3672.5647 | 3399.3788 | 3440.5809 | 3466.6194 | 3471.7033 | 3330.8126 | 3363.038 | 3616.0788 | 3173.0674 | 2884.9267 | 3004.7547
Biomass and waste | 1647.6305 | 1858.7542 | 2186.3619 | 2867.0411 | 3062.9066 | 2503.9891 | 2774.0977 | 2484.6847 | 2663.1809 | 2819.8204 | 3271.0225 | 3307.039 | 3501.21 | 3600.0254 | 3732.5216 | 4141.7692 | 4860.178 | 4498.0787 | 4401.4335 | 4458.126 | 5097.114 | 4919.7705
Distributed steam | 0 | 0 | 0 | 0 | 0 | 0 | 0 | 0 | 0 | 0 | 0 | 0 | 0 | 0 | 0 | 0 | 0 | 0 | 0 | 0 | 0 | 0
Other energy use related | 316248.5645 | 307717.246 | 301189.7975 | 307886.8515 | 304846.8931 | 301384.6417 | 294540.6996 | 295639.4025 | 284272.3496 | 229601.6134 | 243606.2381 | 248268.3618 | 236275.2631 | 230765.0995 | 225183.2637 | 227296.9032 | 229365.9818 | 229954.8288 | 236041.4512 | 228871.2937 | 219153.8889 | 231571.3711
Solids | 49703.6418 | 44872.2581 | 39486.0525 | 40876.2659 | 40968.7514 | 38176.3426 | 36859.2836 | 43086.1474 | 39791.4248 | 29816.9995 | 29902.8654 | 34864.9287 | 32455.6218 | 30225.4091 | 29839.7355 | 29626.4285 | 29978.7311 | 30605.3218 | 29638.1017 | 28458.4401 | 27253.4446 | 27366.5596
Coke | 17530.498 | 14525.8454 | 16118.6089 | 18519.6522 | 13308.1059 | 13157.3732 | 15675.0259 | 12761.0765 | 10382.0279 | 7652.1 | 8445.0775 | 9988.9544 | 7967.5365 | 7365.0091 | 6771.5648 | 7471.6927 | 7410.8153 | 7500.3106 | 6971.0957 | 6126.5967 | 5105.8107 | 5345.2533
LPG | 6990.6918 | 6767.0446 | 6145.0121 | 5489.9185 | 4776.0411 | 4675.8041 | 5135.6064 | 4761.5198 | 4516.3887 | 4147.7147 | 4397.9919 | 4129.8925 | 4046.9078 | 3678.3837 | 3732.8492 | 3765.6812 | 3816.3659 | 3661.2815 | 3898.372 | 3607.8318 | 3448.0805 | 3632.2098
Diesel oil | 22554.28 | 23571.6614 | 23659.284 | 22790.3468 | 22292.2762 | 22791.8571 | 20785.3384 | 21141.476 | 20435.3307 | 18347.3205 | 18070.2784 | 18525.7184 | 17445.6739 | 16776.0572 | 16099.5542 | 16433.9567 | 16320.5972 | 16539.3769 | 18874.4939 | 18639.547 | 18279.497 | 19101.4084
Fuel oil | 27397.6296 | 25244.0226 | 24281.6463 | 23160.4952 | 20509.8653 | 18329.8467 | 19804.058 | 18008.6963 | 16632.5515 | 13520.8758 | 10723.9292 | 9877.3391 | 7888.0607 | 7127.7974 | 6308.3334 | 6692.3012 | 6166.7484 | 5086.4065 | 4969.6213 | 4272.0179 | 4261.8506 | 3641.4631
Other liquids | 24362.2854 | 27427.9763 | 28976.7939 | 31610.3521 | 35593.413 | 36818.9814 | 35231.5954 | 33996.8506 | 33049.7682 | 27099.9822 | 26425.8796 | 25500.241 | 22805.852 | 20516.4709 | 19325.3598 | 21333.233 | 20263.8425 | 18037.3206 | 17934.8685 | 17636.0067 | 16523.6731 | 15955.5209
Natural gas | 113784.6576 | 116257.8352 | 115123.6997 | 117926.568 | 117987.0781 | 121047.411 | 114034.823 | 116489.5027 | 112918.8679 | 92377.1855 | 101813.8515 | 100177.1839 | 98985.7086 | 100285.2686 | 96898.019 | 95664.2391 | 99179.5368 | 101653.1343 | 101195.1424 | 100348.0517 | 97024.6642 | 106811.8064
Derived gases | 51087.9995 | 46922.2034 | 45400.897 | 44854.5166 | 46247.9468 | 42878.7061 | 42773.3697 | 40684.5643 | 38524.2239 | 27086.5419 | 32624.9664 | 31288.1705 | 31338.7605 | 29958.0991 | 30534.275 | 30618.9511 | 28716.7342 | 29123.1543 | 32240.0581 | 28899.0839 | 26007.1286 | 27976.6646
Biomass and waste | 2836.8808 | 2128.3991 | 1997.8032 | 2658.7362 | 3163.4153 | 3508.3195 | 4241.5993 | 4709.569 | 8021.766 | 9552.8933 | 11201.3982 | 13915.9333 | 13341.1414 | 14832.6043 | 15673.5728 | 15690.4197 | 17512.6106 | 17748.5223 | 20319.6976 | 20883.7179 | 21249.7396 | 21740.485
Electricity | 0 | 0 | 0 | 0 | 0 | 0 | 0 | 0 | 0 | 0 | 0 | 0 | 0 | 0 | 0 | 0 | 0 | 0 | 0 | 0 | 0 | 0
Process emissions | 289166.1414 | 278648.7605 | 279115.2996 | 287036.0747 | 298851.8514 | 296355.3916 | 302254.6508 | 305960.2489 | 286520.1522 | 222570.9253 | 244586.155 | 244515.4366 | 230900.2158 | 228766.2362 | 234122.7795 | 232672.4503 | 234163.4377 | 242947.2176 | 240447.0399 | 234048.6381 | 216830.9414 | 232043.4484
Iron and Steel | 90315.4325 | 84641.0921 | 88131.3199 | 92048.8908 | 95319.3962 | 91226.7523 | 95954.0076 | 92038.1274 | 84039.8754 | 56989.7334 | 71746.1603 | 69387.9575 | 65257.2714 | 67529.982 | 69905.1733 | 70694.3457 | 73176.6114 | 75834.3668 | 73164.8865 | 69775.6445 | 59385.7774 | 69757.0718
Non-Ferrous Metals | 6698.5751 | 6696.32 | 6802.647 | 6777.8243 | 6812.9802 | 6723.5257 | 6332.625 | 6595.3934 | 6559.4397 | 4659.3365 | 5096.7166 | 5471.3941 | 5132.8047 | 4988.6288 | 4958.1875 | 5077.0483 | 5090.5563 | 5149.9211 | 5131.6247 | 4862.3561 | 4694.2873 | 4678.9503
Chemical and Petrochemical | 52749.3177 | 50443.2398 | 48219.9765 | 50757.5699 | 52990.9647 | 54316.2167 | 51985.5207 | 54108.6073 | 51982.6577 | 43999.9655 | 49269.4094 | 50941.0084 | 48478.9739 | 48565.7576 | 48181.3843 | 47084.7013 | 46176.1631 | 49114.0507 | 47819.2048 | 46748.1395 | 46445.6793 | 45566.1434
Non-Metallic Minerals | 130502.3306 | 128198.6501 | 127669.8862 | 129323.031 | 135014.6244 | 134942.1259 | 138917.7784 | 143960.9966 | 134868.8069 | 109190.0388 | 110165.0646 | 110550.3751 | 103992.968 | 99750.1373 | 103206.7195 | 102193.9671 | 101918.1986 | 104918.8718 | 106586.3702 | 105196.8361 | 99134.5215 | 104085.538
Solvent use and other process | 8900.4854 | 8669.4584 | 8291.47 | 8128.7586 | 8713.8859 | 9146.7709 | 9064.7191 | 9257.1242 | 9069.3725 | 7731.851 | 8308.8041 | 8164.7015 | 8038.1979 | 7931.7305 | 7871.3148 | 7622.3879 | 7801.9083 | 7930.0072 | 7744.9537 | 7465.6619 | 7170.6758 | 7955.745 | PROCESS_EMI.ktCO2.EU27.NSI.TOTAL
Market shares of CO2 emissions (%)
All industrial sectors | 100% | 100% | 100% | 100% | 100% | 100% | 100% | 100% | 100% | 100% | 100% | 100% | 100% | 100% | 100% | 100% | 100% | 100% | 100% | 100% | 100% | 100%
Lighting | 0% | 0% | 0% | 0% | 0% | 0% | 0% | 0% | 0% | 0% | 0% | 0% | 0% | 0% | 0% | 0% | 0% | 0% | 0% | 0% | 0% | 0%
Air compressors | 0% | 0% | 0% | 0% | 0% | 0% | 0% | 0% | 0% | 0% | 0% | 0% | 0% | 0% | 0% | 0% | 0% | 0% | 0% | 0% | 0% | 0%
Motor drives | 0% | 0% | 0% | 0% | 0% | 0% | 0% | 0% | 0% | 0% | 0% | 0% | 0% | 0% | 0% | 0% | 0% | 0% | 0% | 0% | 0% | 0%
Fans and pumps | 0% | 0% | 0% | 0% | 0% | 0% | 0% | 0% | 0% | 0% | 0% | 0% | 0% | 0% | 0% | 0% | 0% | 0% | 0% | 0% | 0% | 0%
Low-enthalpy heat | 1.1% | 1.122% | 1.127% | 1.152% | 1.061% | 1.035% | 0.9527% | 0.9727% | 0.965% | 1.05% | 1.031% | 1.026% | 1.066% | 1.071% | 1.005% | 0.9738% | 0.9969% | 0.9946% | 0.9784% | 0.9844% | 1.016% | 1.083%
Steam processes | 22.38% | 22.6% | 22.74% | 22.42% | 20.95% | 20.83% | 20.06% | 19.92% | 20.13% | 21.99% | 21.7% | 20.96% | 21.77% | 21.68% | 21.4% | 21.12% | 21.14% | 20.85% | 20.79% | 20.8% | 21.43% | 21.72%
Other energy use related | 39.97% | 40.03% | 39.51% | 39.55% | 39.38% | 39.4% | 38.99% | 38.87% | 39.3% | 39.08% | 38.56% | 39.3% | 39.03% | 38.79% | 38.04% | 38.5% | 38.53% | 38% | 38.76% | 38.67% | 38.99% | 38.56%
Process emissions | 36.55% | 36.25% | 36.62% | 36.88% | 38.61% | 38.74% | 40.01% | 40.23% | 39.61% | 37.88% | 38.71% | 38.71% | 38.14% | 38.46% | 39.55% | 39.41% | 39.33% | 40.15% | 39.48% | 39.55% | 38.57% | 38.64%

## EPS EU Capacity
Time (Year) | 2020 | 2021 | 2022 | 2023 | 2024 | 2025 | 2026 | 2027 | 2028 | 2029 | 2030 | 2031 | 2032 | 2033 | 2034 | 2035 | 2036 | 2037 | 2038 | 2039 | 2040 | 2041 | 2042 | 2043 | 2044 | 2045 | 2046 | 2047 | 2048 | 2049 | 2050
Output Electricity Generation Capacity[hard coal es] : NoSettings | 210.982 | 206.338 | 201.694 | 181.312 | 171.25 | 105.202 | 101.074 | 92.56 | 89.464 | 86.884 | 84.304 | 83.014 | 80.176 | 78.37 | 76.306 | 74.758 | 74.758 | 74.5 | 72.178 | 71.92 | 71.92 | 71.662 | 71.662 | 71.662 | 71.662 | 68.566 | 68.05 | 68.05 | 66.76 | 66.76 | 66.76
Output Electricity Generation Capacity[natural gas nonpeaker es] : NoSettings | 264.857 | 270.093 | 273.019 | 281.027 | 285.955 | 315.985 | 325.995 | 333.849 | 337.853 | 342.627 | 343.705 | 345.707 | 348.479 | 351.097 | 353.869 | 356.487 | 359.259 | 362.339 | 365.573 | 367.883 | 370.809 | 373.581 | 375.891 | 379.279 | 382.975 | 386.055 | 388.519 | 389.751 | 391.907 | 393.601 | 395.141
Output Electricity Generation Capacity[nuclear es] : NoSettings | 96.619 | 91.119 | 91.119 | 92.119 | 92.119 | 91.619 | 78.119 | 70.119 | 67.619 | 61.119 | 61.119 | 59.119 | 57.619 | 56.619 | 54.619 | 54.619 | 53.619 | 51.619 | 50.619 | 50.619 | 50.619 | 50.619 | 50.619 | 48.119 | 42.619 | 42.619 | 42.619 | 41.619 | 39.619 | 39.619 | 39.619
Output Electricity Generation Capacity[hydro es] : NoSettings | 79.501 | 79.588 | 79.576 | 79.554 | 79.918 | 79.913 | 79.913 | 79.908 | 79.736 | 79.657 | 79.657 | 79.657 | 79.657 | 79.657 | 79.657 | 79.657 | 79.657 | 79.657 | 79.657 | 79.657 | 79.657 | 79.657 | 79.657 | 79.657 | 79.577 | 79.577 | 79.577 | 79.574 | 79.574 | 79.559 | 79.559
Output Electricity Generation Capacity[onshore wind es] : NoSettings | 107.814 | 117.134 | 124.774 | 142.069 | 156.734 | 179.609 | 194.309 | 206.324 | 213.044 | 222.604 | 227.794 | 235.029 | 242.209 | 249.449 | 257.989 | 266.054 | 274.739 | 284.609 | 295.234 | 305.104 | 314.839 | 324.744 | 335.174 | 347.964 | 362.719 | 375.539 | 385.984 | 395.329 | 405.444 | 412.969 | 420.484
Output Electricity Generation Capacity[solar PV es] : NoSettings | 37.765 | 43.453 | 50.395 | 71.793 | 92.631 | 148.781 | 179.007 | 207.175 | 225.469 | 255.283 | 273.895 | 299.707 | 325.111 | 350.143 | 379.597 | 406.921 | 435.201 | 466.197 | 497.863 | 525.903 | 552.113 | 577.597 | 603.105 | 632.491 | 664.215 | 689.569 | 709.691 | 727.139 | 745.857 | 759.631 | 773.241
Output Electricity Generation Capacity[solar thermal es] : NoSettings | 1.758 | 1.758 | 1.758 | 1.914 | 2.07 | 2.538 | 2.694 | 2.85 | 2.85 | 3.006 | 3.006 | 3.006 | 3.006 | 3.006 | 3.162 | 3.162 | 3.318 | 3.474 | 3.63 | 3.786 | 3.942 | 4.098 | 4.254 | 4.41 | 4.566 | 4.722 | 4.722 | 4.722 | 4.722 | 4.722 | 4.722
Output Electricity Generation Capacity[biomass es] : NoSettings | 5.015 | 5.069 | 5.141 | 5.231 | 5.285 | 5.447 | 5.537 | 5.609 | 5.645 | 5.681 | 5.699 | 5.717 | 5.735 | 5.753 | 5.771 | 5.789 | 5.807 | 5.825 | 5.861 | 5.879 | 5.897 | 5.915 | 5.933 | 5.969 | 6.005 | 6.023 | 6.041 | 6.059 | 6.077 | 6.077 | 6.077
Output Electricity Generation Capacity[geothermal es] : NoSettings | 2.506 | 2.506 | 2.596 | 2.856 | 3.056 | 3.616 | 3.956 | 4.226 | 4.366 | 4.566 | 4.666 | 4.816 | 4.956 | 5.096 | 5.256 | 5.396 | 5.546 | 5.706 | 5.876 | 6.026 | 6.176 | 6.316 | 6.466 | 6.646 | 6.846 | 7.016 | 7.146 | 7.256 | 7.376 | 7.456 | 7.536
Output Electricity Generation Capacity[petroleum es] : NoSettings | 26.997 | 26.936 | 26.689 | 26.429 | 26.142 | 25.99 | 25.723 | 25.64 | 25.557 | 25.221 | 25.201 | 25.152 | 25.132 | 25.089 | 25.063 | 25.013 | 24.968 | 24.968 | 24.967 | 24.961 | 24.961 | 24.95 | 24.949 | 24.949 | 24.95 | 24.945 | 24.949 | 24.954 | 24.956 | 24.933 | 24.937
Output Electricity Generation Capacity[natural gas peaker es] : NoSettings | 194.895 | 194.495 | 190.045 | 185.645 | 180.595 | 179.545 | 175.145 | 174.095 | 172.795 | 166.695 | 167.395 | 166.695 | 166.495 | 165.895 | 165.595 | 164.845 | 164.195 | 164.395 | 164.645 | 164.695 | 164.895 | 164.895 | 165.095 | 165.345 | 166.095 | 172.345 | 177.495 | 183.595 | 190.545 | 196.745 | 202.745
Output Electricity Generation Capacity[lignite es] : NoSettings | 6.798 | 6.798 | 6.798 | 6.798 | 6.798 | 6.798 | 6.798 | 6.798 | 6.798 | 6.798 | 6.798 | 6.798 | 6.798 | 6.798 | 6.798 | 6.798 | 6.798 | 6.798 | 6.798 | 6.798 | 6.798 | 6.798 | 6.798 | 6.798 | 6.798 | 6.798 | 6.798 | 6.798 | 6.798 | 6.798 | 6.798
Output Electricity Generation Capacity[offshore wind es] : NoSettings | 0.029 | 0.029 | 0.239 | 0.944 | 1.684 | 4.329 | 6.649 | 9.004 | 10.579 | 11.654 | 12.294 | 13.264 | 14.339 | 15.529 | 17.069 | 18.669 | 20.449 | 22.559 | 24.884 | 27.119 | 29.344 | 31.694 | 34.234 | 37.419 | 41.199 | 44.554 | 47.359 | 49.864 | 52.584 | 54.629 | 56.649
Output Electricity Generation Capacity[crude oil es] : NoSettings | 0 | 0 | 0 | 0 | 0 | 0 | 0 | 0 | 0 | 0 | 0 | 0 | 0 | 0 | 0 | 0 | 0 | 0 | 0 | 0 | 0 | 0 | 0 | 0 | 0 | 0 | 0 | 0 | 0 | 0 | 0
Output Electricity Generation Capacity[heavy or residual fuel oil es] : NoSettings | 0 | 0 | 0 | 0 | 0 | 0 | 0 | 0 | 0 | 0 | 0 | 0 | 0 | 0 | 0 | 0 | 0 | 0 | 0 | 0 | 0 | 0 | 0 | 0 | 0 | 0 | 0 | 0 | 0 | 0 | 0
Output Electricity Generation Capacity[municipal solid waste es] : NoSettings | 1.76 | 1.76 | 1.83 | 1.886 | 1.942 | 1.998 | 2.054 | 2.096 | 2.138 | 2.18 | 2.208 | 2.236 | 2.264 | 2.292 | 2.32 | 2.348 | 2.376 | 2.404 | 2.432 | 2.46 | 2.474 | 2.488 | 2.502 | 2.516 | 2.53 | 2.544 | 2.558 | 2.572 | 2.586 | 2.6 | 2.614

## WEB 2022 Extended World
UNIT - TJ
COUNTRY - World |  |  |  | Assigned Chemicals Industry Feedstock Type
|  |  |  | coal | coal | coal | coal | coal | coal | coal | coal | coal | coal | HGL | HGL | HGL | HGL | coal | coal | petroleum | natural gas |  | petroleum | HGL | petroleum | petroleum | petroleum | HGL | HGL | HGL | petroleum | petroleum | petroleum | petroleum | petroleum | petroleum | petroleum | petroleum
| PRODUCT | Hard coal (if no detail) | Brown coal (if no detail) | Anthracite | Coking coal | Other bituminous coal | Sub-bituminous coal | Lignite | Patent fuel | Coke oven coke | Gas coke | Coal tar | BKB | Gas works gas | Coke oven gas | Blast furnace gas | Other recovered gases | Peat | Peat products | Oil shale and oil sands | Natural gas | Crude/NGL/feedstocks (if no detail) | Crude oil | Natural gas liquids | Refinery feedstocks | Additives/blending components | Other hydrocarbons | Refinery gas | Ethane | Liquefied petroleum gases (LPG) | Motor gasoline excl. biofuels | Aviation gasoline | Gasoline type jet fuel | Kerosene type jet fuel excl. biofuels | Other kerosene | Gas/diesel oil excl. biofuels | Fuel oil | Naphtha | White spirit & SBP | Lubricants | Bitumen | Paraffin waxes | Petroleum coke | Other oil products | Industrial waste | Municipal waste (renewable) | Municipal waste (non-renewable) | Primary solid biofuels | Biogases | Biogasoline | Biodiesels | Bio jet kerosene | Other liquid biofuels | Non-specified primary biofuels and waste | Charcoal | Elec/heat output from non-specified manufactured gases | Heat output from non-specified combustible fuels | Nuclear | Hydro | Geothermal | Solar photovoltaics | Solar thermal | Tide, wave and ocean | Wind | Other sources | Electricity | Heat | Total | Memo: Renewables
TIME | FLOW
2020 | Production | x | x | 2170103.7167 | 27520335.4791 | 108167213.6838 | 15487305.7282 | 6484338.6797 | 0 | 0 | 0 | 0 | 0 | 0 | 0 | 0 | 0 | 64977.1682 | 0 | 106550.2835 | 139092474.5206 | x | 153879196.3394 | 20136377.1323 | 0 | 176720.1304 | 2616486.5247 | 0 | 0 | 0 | 0 | 0 | 0 | 0 | 0 | 0 | 0 | 0 | 0 | 0 | 0 | 0 | 0 | 0 | 1179859.4072 | 708705.4766 | 730339.3379 | 48939254.934 | 1458784.6303 | 1901964.0003 | 1577463.5835 | 1896.3985 | 503349.6899 | 0 | 0 | 0 | 0 | 29195371.0885 | 15627280.6178 | 4478006.4473 | 2965615.0933 | 1564520.2462 | 3560.9195 | 5753088.5412 | 65393.3822 | 0 | 68557.4893 | 592625090.6406 | 85483490.5782
2020 | Imports | x | x | 1033017.6171 | 8473024.3541 | 19265066.0655 | 3138364.3034 | 108954.185 | 3222.9233 | 655662.1035 | 0 | 19502.7173 | 11572.064 | 0 | 0 | 0 | 0 | 2135.3224 | 513.3812 | 0 | 41946175.2346 | x | 90846031.8656 | 522978.4885 | 2567709.9781 | 186651.915 | 13761.8274 | 0 | 48330.5393 | 5996265.0781 | 9770638.9683 | 12052.4574 | 5.1163 | 2499091.4662 | 369309.9745 | 15000177.7321 | 8494712.3884 | 5586037.4695 | 176691.4383 | 727120.0027 | 933633.36 | 60254.6127 | 1569257.7737 | 838005.6548 | 5155.3031 | 17202.661 | 15002.125 | 705252.3672 | 11.5472 | 172813.8502 | 558355.1314 | 0 | 28229.9805 | 0 | 32122.641 | 0 | 0 | 0 | 0 | 0 | 0 | 0 | 0 | 0 | 0 | 2688989.9474 | 223.4411 | 225099287.357 | 1513988.1786
2020 | Exports | x | x | -715938.3913 | -8595482.5098 | -16623405.6438 | -7634932.0451 | -286672.616 | -1358.2063 | -659333.0688 | 0 | -24443.2418 | -26126.9592 | 0 | 0 | 0 | 0 | -2835.5061 | -1190.9729 | 0 | -43106423.1053 | x | -88011942.9759 | -2722840.5394 | -964344.3545 | -50445.7442 | -1329058.8973 | 0 | -322685.9833 | -5606926.3944 | -9152276.844 | -6401.232 | 0 | -3162712.4128 | -538517.9055 | -16610650.746 | -9076523.3844 | -4555736.8678 | -127965.1961 | -1105829.3181 | -1048305.7467 | -66726.5975 | -1685707.8128 | -1417664.6398 | 0 | -1798.8 | -1536.2039 | -305498.2733 | -3.1443 | -205038.4314 | -431867.9176 | -1896.3985 | -17119.5154 | 0 | -43283.0379 | 0 | 0 | 0 | 0 | 0 | 0 | 0 | 0 | 0 | 0 | -2665750.8334 | -68.7431 | -228915267.1619 | -1006505.5184
2020 | International marine bunkers | x | x | x | x | x | x | x | x | x | x | x | x | x | x | x | x | x | x | x | x | x | x | x | x | x | x | x | x | x | x | x | x | x | x | x | x | x | x | x | x | x | x | x | x | x | x | x | x | x | x | x | x | x | x | x | x | x | x | x | x | x | x | x | x | x | x | x | x
2020 | International aviation bunkers | x | x | x | x | x | x | x | x | x | x | x | x | x | x | x | x | x | x | x | x | x | x | x | x | x | x | x | x | x | x | x | x | x | x | x | x | x | x | x | x | x | x | x | x | x | x | x | x | x | x | x | x | x | x | x | x | x | x | x | x | x | x | x | x | x | x | x | x
2020 | Stock changes | x | x | -80822.8455 | -402524.7591 | -540797.1869 | -594337.4243 | -7531.869 | -927.6316 | 82949.7483 | 0 | 1356.4269 | 151.7213 | 0 | 0 | 0 | 0 | 39656.0089 | 573.4409 | -1035.4626 | 502241.4691 | x | -1499290.4507 | -117373.5383 | 107106.5292 | 5914.2025 | -7.7372 | 0 | -29039.9086 | -25705.7839 | -101771.3779 | 508.0221 | -1.4361 | -57677.9471 | -71514.9988 | -665679.7803 | -114227.4428 | -45893.7338 | 734.6829 | 49432.6851 | -56412.2775 | 3630.8558 | 54931.3561 | -615747.8905 | 1494.7085 | 149.1715 | -83.3969 | 1137.8466 | -19.5105 | -12469.5883 | -2712.1923 | 0 | -2042.1494 | 0 | 71.0793 | 0 | 0 | 0 | 0 | 0 | 0 | 0 | 0 | 0 | 0 | 0 | 0 | -4193608.3523 | -15885.343
2020 | Total energy supply | x | x | 2406360.0971 | 26995352.5601 | 110268076.906 | 10396400.5539 | 6299088.3756 | 937.0896 | 79278.7578 | 0 | -3584.0934 | -14403.174 | 0 | 0 | 0 | 0 | 103933.0018 | -104.1508 | 105514.8209 | 138434468.1147 | x | 155213994.791 | 17819141.5348 | 1710472.1696 | 318840.5163 | 1301181.7175 | 0 | -303395.3567 | 363632.8747 | 516590.784 | 6159.2392 | 3.6802 | -721298.9146 | -240722.9214 | -2276152.8487 | -696038.4555 | 984406.8595 | 49460.9042 | -329276.6303 | -171084.6976 | -2841.1081 | -61518.7207 | -1195406.8754 | 1186509.4147 | 724258.5091 | 743721.8705 | 49340146.8495 | 1458773.5269 | 1857269.8056 | 1701238.5967 | 0 | 512418.0056 | 0 | -11089.3134 | 0 | 0 | 29195371.0885 | 15627280.6178 | 4478006.4473 | 2965615.0933 | 1564520.2462 | 3560.9195 | 5753088.5412 | 65393.3822 | 23239.139 | 68712.1832 | 584615502.3453 | 85975087.8451
2020 | Transfers | x | x | 0 | 0 | 0 | 0 | 0 | 0 | 0 | 0 | -138015.375 | 0 | 0 | 0 | 0 | 0 | 0 | 0 | 0 | 0 | x | 56068.8217 | -12562177.6692 | 2977388.2576 | -81578.1651 | -1285413.203 | 454774.4614 | 4291007.8736 | 7980992.8323 | 1369963.8956 | 499.8997 | 0 | -43401.449 | -435669.8292 | 587305.8235 | -548133.6244 | -452467.8026 | -16302.8047 | -41867.418 | -11588.8698 | -10047.2817 | 114853.2145 | -921374.598 | 0 | 0 | 0 | 0 | 0 | 0 | 0 | 0 | -2.466 | 0 | 0 | 0 | 0 | 0 | 0 | 0 | 0 | 0 | 0 | 0 | 0 | 0 | 0 | 1284814.5241 | -2.466
2020 | Statistical differences | x | x | 21348.3006 | 173436.1175 | -3087356.3641 | 386551.69 | 75322.8682 | 18328.8558 | 128349.1173 | 0 | 22162.9598 | 22775.2081 | 12747.5332 | -46137.6526 | 57086.4863 | -19972.1957 | -7432.0599 | -46.3856 | -5234.329 | -2341171.2903 | x | 475623.9927 | -140821.5861 | 70333.5801 | -2669.0013 | 5196.405 | 63443.962 | 25925.5658 | -448339.8146 | 42099.9152 | 1240.1218 | -2.4828 | -132257.9431 | -2985.1256 | 118259.9676 | 51739.4193 | -302559.2444 | -4207.4954 | 9873.5588 | -85709.3812 | 2501.793 | -160462.8697 | -172270.077 | -2409.3945 | -0.6196 | -2.1018 | 47170.4524 | -725.7441 | 18217.1436 | 19791.7782 | 0 | -3578.144 | 0 | 15800.0747 | 0 | 0 | 0 | 0 | -1370.4987 | 0 | -1.3021 | 0 | 0 | 0 | 996289.6929 | 6749.8669 | -4079356.6679 | 95303.1403
2020 | Transformation processes | x | x | -1587976.7346 | -26440155.9883 | -81822116.4941 | -9869690.044 | -5899931.3947 | 256766.0105 | 4523610.4001 | 45.8538 | 561994.7753 | 127739.3601 | 154486.8743 | 2298050.5579 | 4571856.5 | 660567.9446 | -80393.7864 | 13888.3106 | -96563.455 | -56362823.6117 | x | -154916064.456 | -4637491.9295 | -4758193.9864 | -232530.0823 | -20964.9195 | 4604503.9564 | 5986.475 | 6051911.5187 | 39729780.955 | 28122.1076 | 0 | 9089060.4806 | 2094372.1666 | 52509016.8058 | 10870991.2235 | 10789958.2634 | 257466.8641 | 1936474.1054 | 4686574.2004 | 159817.4368 | 3584795.6866 | 8726823.7991 | -626883.2461 | -647133.0476 | -659428.733 | -12003344.2252 | -902518.6451 | -141.7525 | -31322.7403 | 0 | -64762.2598 | 0 | 1647622.7583 | 0 | 0 | -29195371.0885 | -15627280.6178 | -3444657.357 | -2965615.0933 | -170241.3002 | -3560.9195 | -5753088.5412 | -65393.3822 | 96163910.8451 | 15529540.2491 | -137249903.3388 | -39966043.7411
2020 | Main activity producer electricity plants | x | x | -1341009.021 | -586794.8999 | -48591222.2478 | -9060445.4192 | -3894909.8441 | 0 | -601.6725 | 0 | 0 | -3746.043 | -1609.9963 | -60031.6572 | -160052.4545 | -12855.9002 | -12790.5065 | 0 | -21281.6886 | -34534702.3477 | x | -1128289.0383 | -10.5591 | 0 | 0 | 0 | -50509.5678 | 0 | -3538.8634 | 0 | 0 | 0 | -162.1213 | -10425.5339 | -1171957.7391 | -2345363.9895 | -3178.5265 | 0 | 0 | -41256.9324 | 0 | -117185.4254 | -11815.2794 | -131737.909 | -195990.652 | -219447.9484 | -854817.7711 | -281347.6135 | -85.4526 | -30737.388 | 0 | -42561.108 | 0 | 0 | 0 | 0 | -29001878.8215 | -15339260.0908 | -2412775.3214 | -1403086.558 | -151833.7619 | -3520.3201 | -5605839.1578 | -13961.1107 | 74852091.0614 | 0 | -84002537.1978 | -26321855.1952
2020 | Autoproducer electricity plants | x | x | -63468.1324 | -98490.1032 | -1374329.6395 | -728306.3074 | -42251.9128 | 0 | -167.3255 | 0 | 0 | -1959.9792 | -152.0771 | -454678.2822 | -1324336.1199 | -311982.9524 | -78.0001 | 0 | 0 | -4261133.8163 | x | -386095.7894 | -29.3662 | 0 | 0 | 0 | -104072.866 | 0 | -8445.0184 | -387.5511 | 0 | 0 | 0 | -6155.0356 | -379660.8829 | -498121.7123 | -6568.4737 | 0 | 0 | -1528.7975 | 0 | -128932.0831 | -28584.8202 | -161766.7063 | -118399.0238 | -116238.9365 | -3080043.6616 | -160007.5804 | -56.2999 | -350.3598 | 0 | -77.7238 | 0 | 0 | 0 | 0 | 0 | -288020.5227 | -858197.7999 | -1562528.5478 | -15578.1826 | -40.5994 | -147249.3834 | -5269.0752 | 6502530.3048 | 0 | -10221211.1427 | -6230549.685
2020 | Main activity producer CHP plants | x | x | -12026.8384 | 0 | -27137940.4734 | -38845.8882 | -1487720.7439 | 0 | 0 | 0 | 0 | -8804.6604 | -154.137 | -15606.4184 | -38892.7343 | -3799.274 | -32291.7124 | -602.0032 | -2286.5706 | -10825783.1661 | x | 0 | 0 | 0 | 0 | 0 | -18959.5889 | 0 | -445.2787 | 0 | 0 | 0 | 0 | -10.1656 | -4984.7162 | -70964.5141 | 0 | 0 | 0 | 0 | 0 | -22752.03 | -85399.6417 | -20248.6334 | -152931.2603 | -147386.3504 | -643332.2873 | -288043.4371 | 0 | -162.7828 | 0 | -18225.1655 | 0 | 0 | 0 | 0 | -192440.5763 | 0 | -120251.5614 | 0 | 0 | 0 | 0 | -17262.0006 | 12421908.636 | 10368386.9808 | -18618258.9979 | -1222946.4945
2020 | Autoproducer CHP plants | x | x | -14.4989 | -1434.0795 | -594284.4236 | -24059.0233 | -86585.063 | 0 | 0 | 0 | -455.5531 | -3531.4151 | -8570.4508 | -130226.4156 | -255857.6884 | -26876.4257 | -2017.1961 | -174.3928 | -742.282 | -2800350.6003 | x | -60.1685 | 0 | 0 | 0 | 0 | -135905.3158 | 0 | -1365.2569 | 0 | 0 | 0 | -404.7882 | 0 | -15505.8389 | -81748.681 | -24221.5926 | 0 | 0 | 0 | 0 | -26913.7092 | -57246.3341 | -140259.0016 | -141294.1963 | -138393.8618 | -1647768.7101 | -113316.2821 | 0 | -71.6613 | 0 | -2420.2342 | 0 | 0 | 0 | 0 | 0 | 0 | -1411.6466 | 0 | 0 | 0 | 0 | -1532.4944 | 2404204.5692 | 1053051.0951 | -3007763.6172 | -1906282.7305
2020 | Main activity producer heat plants | x | x | -461.9966 | -13.9169 | -116730.1151 | -75.0233 | -5255.2002 | 0 | -26.1298 | 0 | -30.6055 | -2578.9181 | -25.8493 | -4309.6407 | -2401.2722 | -2566.9983 | -10542.7518 | -946.1582 | 0 | -588482.9088 | x | 0 | 0 | 0 | 0 | 0 | -7669.6482 | 0 | -757.7061 | 0 | 0 | 0 | 0 | -44.8741 | -9251.1617 | -106454.77 | 0 | 0 | 0 | 0 | 0 | 0 | -1760.0428 | -3007.0184 | -28395.4135 | -26222.1168 | -219722.0582 | -3549.4476 | 0 | 0 | 0 | -1471.7816 | 0 | 0 | 0 | 0 | -1051.6949 | 0 | -49856.6907 | 0 | -2828.3551 | 0 | 0 | -3787.0025 | 0 | 1067457.2835 | -132819.9791 | -305823.7467
2020 | Autoproducer heat plants | x | x | -19.2007 | -1388.2173 | -355364.1457 | 0 | -115016.4202 | 0 | -29.6719 | 0 | 0 | -24.4216 | 0 | -102308.6615 | -203426.145 | -41040.9563 | -5598.1326 | -386.0104 | 0 | -1911345.3212 | x | -18440.836 | -4.191 | 0 | 0 | 0 | -79493.1764 | 0 | -5925.6701 | 0 | 0 | 0 | 0 | 0 | -8658.7588 | -92292.8562 | -862.619 | 0 | 0 | 0 | 0 | -82096.0011 | -15178.9629 | -164957.4456 | -10122.4975 | -11739.5151 | -103774.8998 | -1971.6646 | 0 | 0 | 0 | -6.2425 | 0 | 0 | 0 | 0 | 0 | 0 | -2164.3328 | 0 | -1.0006 | 0 | 0 | -23581.6988 | 0 | 3058722.3365 | -298497.3366 | -118040.6379
2020 | Heat pumps | x | x | 0 | 0 | 0 | 0 | 0 | 0 | 0 | 0 | 0 | 0 | 0 | 0 | 0 | 0 | 0 | 0 | 0 | 0 | x | 0 | 0 | 0 | 0 | 0 | 0 | 0 | 0 | 0 | 0 | 0 | 0 | 0 | 0 | 0 | 0 | 0 | 0 | 0 | 0 | 0 | 0 | 0 | 0 | 0 | 0 | 0 | 0 | 0 | 0 | 0 | 0 | 0 | 0 | 0 | 0 | 0 | 0 | 0 | 0 | 0 | 0 | 0 | -7666.081 | 10329.5976 | 2663.5166 | 0
2020 | Electric boilers | x | x | 0 | 0 | 0 | 0 | 0 | 0 | 0 | 0 | 0 | 0 | 0 | 0 | 0 | 0 | 0 | 0 | 0 | 0 | x | 0 | 0 | 0 | 0 | 0 | 0 | 0 | 0 | 0 | 0 | 0 | 0 | 0 | 0 | 0 | 0 | 0 | 0 | 0 | 0 | 0 | 0 | 0 | 0 | 0 | 0 | 0 | 0 | 0 | 0 | 0 | 0 | 0 | 0 | 0 | 0 | 0 | 0 | 0 | 0 | 0 | 0 | 0 | -22392.2164 | 28283.9776 | 5891.7613 | 0
2020 | Chemical heat for electricity production | x | x | 0 | 0 | 0 | 0 | 0 | 0 | 0 | 0 | 0 | 0 | 0 | 0 | 0 | 0 | 0 | 0 | 0 | 0 | x | 0 | 0 | 0 | 0 | 0 | 0 | 0 | 0 | 0 | 0 | 0 | 0 | 0 | 0 | 0 | 0 | 0 | 0 | 0 | 0 | 0 | 0 | 0 | 0 | 0 | 0 | 0 | 0 | 0 | 0 | 0 | 0 | 0 | 0 | 0 | 0 | 0 | 0 | 0 | 0 | 0 | 0 | 0 | 13234.5711 | -29073.4281 | -15838.857 | 0
2020 | Blast furnaces | x | x | -12844.0055 | -582666.9328 | -469808.9378 | 0 | 0 | 0 | -14300776.5477 | 0 | -709.3528 | 0 | 0 | 0 | 6556868.9147 | 1055697.4625 | 0 | 0 | 0 | -1920.5982 | x | 0 | 0 | 0 | 0 | 0 | 0 | 0 | 0 | 0 | 0 | 0 | 0 | 0 | 0 | -5601.75 | 0 | 0 | 0 | 0 | 0 | 0 | 0 | 0 | 0 | 0 | 0 | 0 | 0 | 0 | 0 | 0 | 0 | -1822.5099 | 0 | 0 | 0 | 0 | 0 | 0 | 0 | 0 | 0 | 0 | 0 | 0 | -7763584.2574 | -1822.5099
2020 | Gas works | x | x | 0 | -79.1766 | -963272.3578 | 0 | -86842.1995 | 0 | -6100.0964 | 45.8538 | -2055.7523 | 0 | 298683.9716 | 0 | 0 | 0 | 0 | 0 | -15176.3294 | -6916.0954 | x | 0 | 0 | 0 | 0 | 0 | 0 | 0 | -13.7536 | 0 | 0 | 0 | 0 | 0 | -1.4486 | 0 | 0 | 0 | 0 | 0 | 0 | 0 | 0 | 0 | 0 | 0 | 0 | 0 | 0 | -0.1089 | 0 | 0 | 0 | 0 | 0 | 0 | 0 | 0 | 0 | 0 | 0 | 0 | 0 | 0 | 0 | 0 | -781727.4931 | -0.1089
2020 | Coke ovens | x | x | -148031.4399 | -25169272.0657 | -1029671.6606 | -16598.0829 | -4623.2153 | 0 | 18841648.2994 | 0 | 569809.8394 | 0 | 0 | 3064500.6439 | 0 | 0 | 0 | 0 | -520.5323 | -669.5991 | x | 0 | 0 | 0 | 0 | 0 | 0 | 0 | -1.2435 | 0 | 0 | 0 | 0 | 0 | 0 | 0 | 0 | 0 | 0 | 0 | 0 | -78502.0813 | -2844.0388 | -4906.5319 | 0 | 0 | 0 | 0 | 0 | 0 | 0 | 0 | 0 | 0 | 0 | 0 | 0 | 0 | 0 | 0 | 0 | 0 | 0 | 0 | 0 | 0 | -3979681.7087 | 0
2020 | Patent fuel plants | x | x | -9853.6087 | -16.6007 | -344556.897 | 0 | 0 | 256766.0105 | 0 | 0 | 0 | 0 | 0 | 0 | 0 | 0 | 0 | 0 | 0 | 0 | x | 0 | 0 | 0 | 0 | 0 | 0 | 0 | 0 | 0 | 0 | 0 | 0 | 0 | 0 | 0 | 0 | 0 | 0 | 0 | 0 | -2057.9211 | 0 | 0 | 0 | 0 | 0 | 0 | 0 | 0 | 0 | 0 | 0 | 0 | 0 | 0 | 0 | 0 | 0 | 0 | 0 | 0 | 0 | 0 | 0 | 0 | -99719.0169 | 0
2020 | BKB/peat briquette plants | x | x | 0 | 0 | 0 | -1360.2913 | -176665.2917 | 0 | 0 | 0 | 0 | 148384.7975 | 0 | 0 | 0 | 0 | -17075.487 | 15996.8794 | 0 | 0 | x | 0 | 0 | 0 | 0 | 0 | 0 | 0 | 0 | 0 | 0 | 0 | 0 | 0 | 0 | 0 | 0 | 0 | 0 | 0 | 0 | 0 | 0 | 0 | 0 | 0 | -24.9994 | 0 | 0 | 0 | 0 | 0 | 0 | 0 | 0 | 0 | 0 | 0 | 0 | 0 | 0 | 0 | 0 | 0 | 0 | 0 | -30744.3925 | -24.9994
2020 | Oil refineries | x | x | 0 | 0 | 0 | 0 | 0 | 0 | 0 | 0 | 0 | 0 | 0 | 0 | 0 | 0 | 0 | 0 | 0 | 0 | x | -153383178.6239 | -4603002.7249 | -6252420.088 | -232530.0823 | -1437173.34 | 5061887.5353 | 6834.7584 | 6345982.382 | 39760308.5047 | 28122.1076 | 0 | 9089627.3901 | 2121290.544 | 54122887.7428 | 14087225.9583 | 11906079.1295 | 258468.5308 | 1936504.0913 | 4729359.9302 | 160187.3574 | 4043248.4319 | 9014543.3411 | 0 | 0 | 0 | 0 | 0 | 0 | 0 | 0 | 0 | 0 | 0 | 0 | 0 | 0 | 0 | 0 | 0 | 0 | 0 | 0 | 0 | 0 | 0 | -3235747.1236 | 0
2020 | Petrochemical plants | x | x | 0 | 0 | 0 | 0 | 0 | 0 | 0 | 0 | 0 | 0 | 0 | 0 | 0 | 0 | 0 | 0 | 0 | 0 | x | 0 | -34445.0925 | 1474525.9641 | 0 | 0 | -53716.5016 | -848.2834 | -172154.9358 | -30140.0028 | 0 | 0 | 0 | -10282.7599 | -23541.3506 | -15284.9601 | -1071105.5355 | -1001.6668 | -29.99 | 0 | -369.9205 | 0 | -59858.4326 | 0 | 0 | 0 | 0 | 0 | 0 | -0.4396 | 0 | 0 | 0 | 0 | 0 | 0 | 0 | 0 | 0 | 0 | 0 | 0 | 0 | 0 | 0 | 0 | 1746.0924 | -0.4396
2020 | Coal liquefaction plants | x | x | 0 | 0 | -844880.305 | 0 | 0 | 0 | 0 | 0 | 0 | 0 | 0 | 0 | 0 | 0 | 0 | 0 | -56556.0522 | 0 | x | 0 | 0 | 0 | 0 | 545395.3777 | 0 | 0 | 0 | 0 | 0 | 0 | 0 | 0 | 0 | 0 | 0 | 0 | 0 | 0 | 0 | 0 | 0 | 0 | 0 | 0 | 0 | 0 | 0 | 0 | 0 | 0 | 0 | 0 | 0 | 0 | 0 | 0 | 0 | 0 | 0 | 0 | 0 | 0 | 0 | 0 | -356040.9796 | 0
2020 | Gas-to-liquids (GTL) plants | x | x | 0 | 0 | 0 | 0 | 0 | 0 | 0 | 0 | 0 | 0 | 0 | 0 | 0 | 0 | 0 | 0 | 0 | -768484.7284 | x | 0 | 0 | 0 | 0 | 342880.2887 | 0 | 0 | 0 | 0 | 0 | 0 | 0 | 0 | 0 | 0 | 0 | 0 | 0 | 0 | 0 | 0 | 0 | 0 | 0 | 0 | 0 | 0 | 0 | 0 | 0 | 0 | 0 | 0 | 0 | 0 | 0 | 0 | 0 | 0 | 0 | 0 | 0 | 0 | 0 | 0 | -425604.4397 | 0
2020 | For blended natural gas | x | x | 0 | 0 | 0 | 0 | 0 | 0 | 0 | 0 | 0 | 0 | -133684.5826 | 0 | 0 | 0 | 0 | 0 | 0 | 283419.2505 | x | 0 | 0 | 0 | 0 | 0 | -7056.9142 | 0 | -101423.1115 | 0 | 0 | 0 | 0 | 0 | -177.1309 | 0 | -10184.1314 | 0 | 0 | 0 | 0 | 0 | 0 | 0 | 0 | 0 | 0 | -54282.5947 | 0 | 0 | 0 | 0 | 0 | 0 | 0 | 0 | 0 | 0 | 0 | 0 | 0 | 0 | 0 | 0 | 0 | 0 | -23389.2149 | -54282.5947
2020 | Charcoal production plants | x | x | 0 | 0 | 0 | 0 | 0 | 0 | 0 | 0 | 0 | 0 | 0 | 0 | 0 | 0 | 0 | 0 | 0 | 0 | x | 0 | 0 | 0 | 0 | 0 | 0 | 0 | 0 | 0 | 0 | 0 | 0 | 0 | 0 | 0 | 0 | 0 | 0 | 0 | 0 | 0 | 0 | 0 | 0 | 0 | -5453723.6201 | 0 | 0 | 0 | 0 | 0 | 0 | 1649445.2639 | 0 | 0 | 0 | 0 | 0 | 0 | 0 | 0 | 0 | 0 | 0 | 0 | -3804278.3729 | -3804278.3562
2020 | Non-specified (transformation) | x | x | -247.9884 | 0 | -55.316 | 0 | -61.5041 | 0 | -10336.4514 | 0 | -4563.8004 | 0 | 0 | 710.9982 | -46.0004 | 3993.0014 | 0 | 0 | 0 | -946453.6975 | x | 0 | 0 | 19700.1375 | 0 | 527932.754 | 0 | 0 | 0 | 0 | 0 | 0 | 0 | 0 | -131.9344 | -401.5183 | 0 | 0 | 0 | 0 | 0 | -13.5024 | -25031.998 | 0 | 0 | 0 | -136.184 | 0 | 0 | 0 | 0 | 0 | 0 | 0 | 0 | 0 | 0 | 0 | 0 | 0 | 0 | 0 | 0 | 0 | 0 | -27617.5982 | -462760.6024 | -136.184
2020 | Energy industry own use | x | x | 0 | -3721.1441 | -1600594.8706 | -310.2168 | -18002.0593 | -14302.0041 | -46920.7517 | 0 | -35218.3944 | -352.9221 | -7676.1796 | -714470.3736 | -409238.4646 | -13077.2395 | -1338.0971 | -7.1762 | 0 | -12545148.551 | x | -331239.3896 | -4275.7067 | 0 | 0 | 0 | -4603906.6131 | -1152.0566 | -612477.0702 | -29743.5589 | 0 | 0 | -1753.4486 | -4766.0312 | -738124.1482 | -496004.0247 | -11922.4824 | -5.5056 | -2996.3378 | -10717.4795 | -0.201 | -702646.4066 | -910850.1049 | -7481.3217 | -467.2008 | -400.7019 | -590683.1392 | -21045.1428 | 0 | -3034.9067 | 0 | -1787.0602 | 0 | -37.3002 | 0 | 0 | 0 | 0 | -15.4995 | 0 | -154.7106 | 0 | 0 | 0 | -8212069.3832 | -1831204.7775 | -34541340.1507 | -617224.96
2020 | Coal mines | x | x | 0 | -1082.719 | -435162.6026 | -310.2168 | -10554.5753 | -1777.2966 | -1316.2629 | 0 | -190.9139 | -58.8204 | -138.3528 | -1576.707 | 0 | -970.4165 | 0 | 0 | 0 | -7482.7788 | x | 0 | 0 | 0 | 0 | 0 | 0 | 0 | -18325.4478 | -1346.7428 | 0 | 0 | 0 | -263.1864 | -283912.309 | -1178.4125 | 0 | 0 | 0 | 0 | 0 | 0 | -207.6778 | -0.5568 | 0 | 0 | -25.5102 | 0 | 0 | -726.5312 | 0 | 0 | 0 | 0 | 0 | 0 | 0 | 0 | 0 | 0 | 0 | 0 | 0 | 0 | -468678.4223 | -35621.6545 | -1270908.1139 | -752.0414
2020 | Oil and gas extraction | x | x | 0 | 0 | 0 | 0 | 0 | 0 | 0 | 0 | 0 | 0 | 0 | 0 | 0 | 0 | 0 | 0 | 0 | -7522160.7043 | x | -286371.292 | -4258.1347 | 0 | 0 | 0 | -204691.6597 | -904.6126 | -19186.1408 | -26660.8432 | 0 | 0 | 0 | -188.9712 | -379952.6862 | -6983.6703 | 0 | 0 | -11.8905 | 0 | 0 | -80938.0495 | -6282.8502 | 0 | 0 | 0 | 0 | 0 | 0 | -2300.8643 | 0 | 0 | 0 | 0 | 0 | 0 | 0 | 0 | 0 | 0 | 0 | 0 | 0 | 0 | -1028767.8602 | -154133.9521 | -9723794.1819 | -2300.8643
2020 | Blast furnaces | x | x | 0 | 0 | 0 | 0 | 0 | 0 | 0 | 0 | -564.7616 | 0 | 0 | -65335.0098 | -224958.5978 | -2248.2907 | 0 | 0 | 0 | -24033.8439 | x | 0 | 0 | 0 | 0 | 0 | 0 | 0 | 0 | 0 | 0 | 0 | 0 | 0 | -8.5201 | -470.2614 | 0 | 0 | 0 | 0 | 0 | 0 | 0 | -1769.3082 | 0 | 0 | 0 | 0 | 0 | 0 | 0 | 0 | 0 | 0 | 0 | 0 | 0 | 0 | 0 | 0 | 0 | 0 | 0 | 0 | -18296.2658 | -653.9991 | -338338.8584 | 0
2020 | Gas works | x | x | 0 | 0 | -41022.1994 | 0 | 0 | 0 | 0 | 0 | -30526.4319 | 0 | -7537.8268 | -2804.8755 | 0 | 0 | 0 | 0 | 0 | -66505.3125 | x | 0 | 0 | 0 | 0 | 0 | 0 | 0 | -15.1185 | -1.1472 | 0 | 0 | 0 | 0 | -331.4731 | 0 | -934.9124 | 0 | 0 | 0 | 0 | 0 | 0 | 0 | 0 | 0 | 0 | -122.9538 | 0 | 0 | 0 | 0 | 0 | 0 | 0 | 0 | 0 | 0 | 0 | 0 | 0 | 0 | 0 | 0 | -64022.8918 | -41118.9689 | -254944.1119 | -122.9538
2020 | Gasification plants for biogases | x | x | 0 | 0 | 0 | 0 | 0 | 0 | 0 | 0 | 0 | 0 | 0 | 0 | 0 | 0 | 0 | 0 | 0 | 0 | x | 0 | 0 | 0 | 0 | 0 | 0 | 0 | 0 | 0 | 0 | 0 | 0 | 0 | 0 | 0 | 0 | 0 | 0 | 0 | 0 | 0 | 0 | 0 | 0 | 0 | 0 | -19949.7922 | 0 | 0 | 0 | 0 | 0 | 0 | 0 | 0 | 0 | 0 | 0 | 0 | 0 | 0 | 0 | 0 | 0 | -302.5005 | -20252.2927 | -19949.7922
2020 | Coke ovens | x | x | 0 | -2462.0268 | -427334.5008 | 0 | 0 | -11952.8995 | -18655.7905 | 0 | -3852.551 | 0 | 0 | -643486.215 | -175209.6669 | -9342.0989 | 0 | 0 | 0 | -2540.5335 | x | 0 | 0 | 0 | 0 | 0 | 0 | 0 | -7.2013 | 0 | 0 | 0 | 0 | -62.9778 | -259.7407 | 0 | 0 | 0 | 0 | 0 | 0 | 0 | 0 | 0 | -119.0014 | -119.0014 | -251.9993 | 0 | 0 | 0 | 0 | 0 | 0 | 0 | 0 | 0 | 0 | 0 | 0 | 0 | 0 | 0 | 0 | 0 | -18645.7924 | -14072.7643 | -1328374.7616 | -371.0007
2020 | Patent fuel plants | x | x | 0 | 0 | 0 | 0 | 0 | 0 | 0 | 0 | 0 | 0 | 0 | 0 | 0 | 0 | 0 | 0 | 0 | 0 | x | 0 | 0 | 0 | 0 | 0 | 0 | 0 | 0 | 0 | 0 | 0 | 0 | 0 | 0 | 0 | 0 | 0 | 0 | 0 | 0 | 0 | 0 | 0 | 0 | 0 | 0 | 0 | 0 | 0 | 0 | 0 | 0 | 0 | 0 | 0 | 0 | 0 | 0 | 0 | 0 | 0 | 0 | 0 | -3.3118 | 0 | -3.3118 | 0
2020 | BKB/peat briquette plants | x | x | 0 | 0 | 0 | 0 | -6743.976 | 0 | 0 | 0 | 0 | -294.1018 | 0 | 0 | 0 | 0 | -917.4535 | 0 | 0 | 0 | x | 0 | 0 | 0 | 0 | 0 | 0 | 0 | 0 | 0 | 0 | 0 | 0 | 0 | 0 | 0 | 0 | 0 | 0 | 0 | 0 | 0 | 0 | 0 | 0 | 0 | -52.0001 | 0 | 0 | 0 | 0 | 0 | 0 | 0 | 0 | 0 | 0 | 0 | 0 | 0 | 0 | 0 | 0 | 0 | -13813.3878 | -12538.3984 | -34359.3175 | -52.0001
2020 | Oil refineries | x | x | 0 | 0 | -5446.2271 | 0 | 0 | 0 | 0 | 0 | 0 | 0 | 0 | -533.6998 | 0 | 0 | 0 | 0 | 0 | -2859027.4551 | x | -43671.1794 | 0 | 0 | 0 | 0 | -4397278.2193 | -247.4441 | -560970.8682 | -1639.1113 | 0 | 0 | -1749.1236 | -4164.1117 | -27795.0808 | -463267.5485 | -10984.5094 | -5.5056 | -2984.4473 | -10717.4795 | 0 | -621351.8762 | -868991.5754 | -5711.0297 | 0 | 0 | -126.1148 | -1.0006 | 0 | 0 | 0 | -1779.5114 | 0 | 0 | 0 | 0 | 0 | 0 | 0 | 0 | -0.201 | 0 | 0 | 0 | -1169565.8202 | -1216875.4712 | -12274884.6114 | -1906.8278
2020 | Coal liquefaction plants | x | x | 0 | 0 | -562920.5102 | 0 | 0 | 0 | 0 | 0 | 0 | 0 | 0 | -577.4811 | 0 | 0 | 0 | 0 | 0 | 0 | x | 0 | 0 | 0 | 0 | 0 | 0 | 0 | 0 | 0 | 0 | 0 | 0 | 0 | 0 | 0 | 0 | 0 | 0 | 0 | 0 | 0 | 0 | 0 | 0 | 0 | 0 | 0 | 0 | 0 | 0 | 0 | 0 | 0 | 0 | 0 | 0 | 0 | 0 | 0 | 0 | 0 | 0 | 0 | -13194.3653 | -249.998 | -576942.3547 | 0
2020 | Liquefaction (LNG) / regasification plants | x | x | 0 | 0 | 0 | 0 | 0 | 0 | 0 | 0 | 0 | 0 | 0 | 0 | 0 | 0 | 0 | 0 | 0 | -1556892.9559 | x | 0 | 0 | 0 | 0 | 0 | 0 | 0 | 0 | 0 | 0 | 0 | 0 | 0 | 0 | 0 | 0 | 0 | 0 | 0 | 0 | 0 | 0 | 0 | 0 | 0 | 0 | 0 | 0 | 0 | 0 | 0 | 0 | 0 | 0 | 0 | 0 | 0 | 0 | 0 | 0 | 0 | 0 | 0 | -33528.7694 | 0 | -1590421.7253 | 0
2020 | Gas-to-liquids (GTL) plants | x | x | 0 | 0 | 0 | 0 | 0 | 0 | 0 | 0 | 0 | 0 | 0 | 0 | 0 | 0 | 0 | 0 | 0 | 0 | x | 0 | 0 | 0 | 0 | 0 | 0 | 0 | 0 | 0 | 0 | 0 | 0 | 0 | 0 | 0 | 0 | 0 | 0 | 0 | 0 | 0 | 0 | 0 | 0 | 0 | 0 | 0 | 0 | 0 | 0 | 0 | 0 | 0 | 0 | 0 | 0 | 0 | 0 | 0 | 0 | 0 | 0 | 0 | 0 | 0 | 0 | 0
2020 | Own use in electricity, CHP and heat plants | x | x | 0 | -176.3983 | -128642.277 | 0 | -702.8088 | -571.808 | -26948.6983 | 0 | -83.736 | 0 | 0 | -156.3895 | -897.9053 | -0.4312 | -420.6436 | -7.1762 | 0 | -140726.5123 | x | -317.6651 | 0 | 0 | 0 | 0 | -824.9503 | 0 | -64.3553 | -84.1003 | 0 | 0 | 0 | -15.4032 | -44287.6355 | -9785.2257 | 0 | 0 | 0 | 0 | 0 | 0 | -81.1695 | -0.4271 | -348.1994 | -281.7005 | -879.3369 | -85.394 | 0 | 0 | 0 | -7.5488 | 0 | 0 | 0 | 0 | 0 | 0 | -15.4995 | 0 | -153.8105 | 0 | 0 | 0 | -4984059.7465 | -302391.3244 | -5643018.2768 | -1489.789
2020 | Pumped storage plants | x | x | 0 | 0 | 0 | 0 | 0 | 0 | 0 | 0 | 0 | 0 | 0 | 0 | 0 | 0 | 0 | 0 | 0 | 0 | x | 0 | 0 | 0 | 0 | 0 | 0 | 0 | 0 | 0 | 0 | 0 | 0 | 0 | 0 | 0 | 0 | 0 | 0 | 0 | 0 | 0 | 0 | 0 | 0 | 0 | 0 | 0 | 0 | 0 | 0 | 0 | 0 | 0 | 0 | 0 | 0 | 0 | 0 | 0 | 0 | 0 | 0 | 0 | -137650.0726 | 0 | -137650.0726 | 0
2020 | Nuclear industry | x | x | 0 | 0 | 0 | 0 | 0 | 0 | 0 | 0 | 0 | 0 | 0 | 0 | 0 | 0 | 0 | 0 | 0 | 0 | x | 0 | 0 | 0 | 0 | 0 | 0 | 0 | 0 | 0 | 0 | 0 | 0 | 0 | 0 | 0 | 0 | 0 | 0 | 0 | 0 | 0 | 0 | 0 | 0 | 0 | 0 | 0 | 0 | 0 | 0 | 0 | 0 | 0 | 0 | 0 | 0 | 0 | 0 | 0 | 0 | 0 | 0 | 0 | -4619.6523 | 0 | -4619.6523 | 0
2020 | Charcoal production plants | x | x | 0 | 0 | 0 | 0 | 0 | 0 | 0 | 0 | 0 | 0 | 0 | 0 | 0 | 0 | 0 | 0 | 0 | 0 | x | 0 | 0 | 0 | 0 | 0 | 0 | 0 | 0 | 0 | 0 | 0 | 0 | 0 | 0 | 0 | 0 | 0 | 0 | 0 | 0 | 0 | 0 | 0 | 0 | 0 | -28.554 | 0 | 0 | 0 | 0 | 0 | 0 | 0 | 0 | 0 | 0 | 0 | 0 | 0 | 0 | 0 | 0 | 0 | 0 | 0 | -28.554 | -28.554
2020 | Non-specified (energy) | x | x | 0 | 0 | -66.5534 | 0 | -0.7076 | 0 | 0 | 0 | 0 | 0 | 0 | 0 | -8172.2987 | -515.998 | 0 | 0 | 0 | -365778.4506 | x | -879.2489 | -17.572 | 0 | 0 | 0 | -1111.788 | 0 | -13907.9425 | -11.6184 | 0 | 0 | -4.325 | -71.3849 | -1576.7028 | -14318.8937 | -3.0606 | 0 | 0 | 0 | -0.201 | -356.4809 | -35286.8403 | 0 | 0 | 0 | -589319.624 | -886.0022 | 0 | -7.5069 | 0 | 0 | 0 | -37.3002 | 0 | 0 | 0 | 0 | 0 | 0 | -0.6992 | 0 | 0 | 0 | -257222.9872 | -53245.7337 | -1342799.9163 | -590251.1326
2020 | Losses | x | x | -0.0754 | -464.7306 | -11883.4949 | 0 | -391.1644 | 0 | -4484.7327 | 0 | 0 | -92.5743 | 0 | -5166.8043 | -24857.4963 | -29043.8567 | -640.5134 | -10.2577 | 0 | -1022764.5082 | x | -286439.8425 | -1328.346 | 0 | 0 | 0 | -573.9642 | 0 | -1120.6096 | -503.2241 | -6.0792 | 0 | -364.4693 | -0.4354 | -2580.6472 | -94.7682 | -0.448 | 0 | -17.0528 | 0 | -0.5192 | 0 | -229.5581 | -3.9984 | -3.9984 | -3.9984 | -139.5209 | -3508.8524 | -857.3562 | -8.3945 | 0 | -1318.0046 | 0 | -3919.6277 | 0 | 0 | 0 | 0 | -452.6391 | 0 | 0 | 0 | 0 | 0 | -6975608.3212 | -831386.8013 | -9210271.6943 | -10208.3939
2020 | Total final consumption | x | x | 839731.5794 | 724446.7979 | 23746125.7283 | 912951.9999 | 456086.6171 | 261729.9518 | 4679832.7867 | 45.8538 | 407339.8764 | 135665.9104 | 159558.2279 | 1532275.7149 | 4194847.0129 | 598474.6526 | 14128.5492 | 13720.3362 | 3717.0327 | 66162560.1743 | x | 211943.9426 | 473046.2804 | 0 | 2063.2718 | 0 | 518241.7984 | 4018372.5053 | 13334599.769 | 41628188.7208 | 36015.289 | 1.1974 | 8189984.2351 | 1410227.8237 | 50197724.9611 | 9182459.7741 | 11007415.1665 | 286411.9542 | 1572190.2335 | 4407473.7681 | 149430.1158 | 2775020.9292 | 5526692.5605 | 549731.458 | 76653.6259 | 83886.3312 | 36793150.4585 | 530975.1467 | 1874487.849 | 1686664.3501 | 0 | 440970.0752 | 0 | 1648376.5832 | 0 | 0 | 0 | 0 | 1031510.4529 | 0 | 1394122.9416 | 0 | 0 | 0 | 81995761.6795 | 12942410.7161 | 400819444.754 | 45476911.483
2020 | Industry | x | x | 682586.0494 | 724437.6539 | 18162221.0147 | 887777.5293 | 256751.6288 | 145100.4873 | 4123070.4019 | 45.8538 | 314507.5007 | 82119.2044 | 115530.8188 | 1342075.3571 | 4194720.9148 | 597882.727 | 5937.121 | 4261.2204 | 825.4569 | 25543558.1651 | x | 118809.7656 | 1567.3202 | 0 | 0 | 0 | 401317.5288 | 11549.4678 | 947344.8872 | 81546.4836 | 2.6879 | 0 | 2551.6997 | 77682.4901 | 4399421.3878 | 1523707.5375 | 506101.6024 | 2059.2441 | 421.8745 | 15790.9223 | 0 | 1780649.335 | 2631425.8184 | 496323.9757 | 50463.7935 | 50227.1472 | 9136968.4086 | 69476.3328 | 928.1759 | 61797.662 | 0 | 15276.4441 | 0 | 211242.6159 | 0 | 0 | 0 | 0 | 20350.1424 | 0 | 19660.656 | 0 | 0 | 0 | 34171815.3472 | 6279818.951 | 120269708.8064 | 9586164.2311
2020 | Mining and quarrying | x | x | 1986.712 | 0 | 163459.1448 | 14509.6443 | 1746.7455 | 2068.2331 | 59216.0937 | 0 | 0 | 2191.1115 | 1283.2542 | 9275.3111 | 0 | 0 | 0 | 1.4654 | 0 | 492563.3501 | x | 0 | 0 | 0 | 0 | 0 | 0 | 0 | 17366.8757 | 11173.7653 | 0 | 0 | 1613.2285 | 987.955 | 826818.5503 | 66176.2342 | 0 | 0 | 0 | 0 | 0 | 9504.0402 | 3409.0433 | 388.5183 | 0 | 0 | 6314.0838 | 428.0919 | 0 | 5556.072 | 0 | 29.1652 | 0 | 96.4429 | 0 | 0 | 0 | 0 | 0 | 0 | 1.2644 | 0 | 0 | 0 | 1428326.9247 | 83815.6832 | 3210307.0089 | 12425.1203
2020 | Construction | x | x | 1169.8045 | 0 | 141647.3864 | 811.0041 | 5036.7246 | 1.3733 | 999.6027 | 0 | 0 | 272.3513 | 0 | 0 | 0 | 0 | 0 | 14.6831 | 0 | 284745.3398 | x | 28.9517 | 0 | 0 | 0 | 0 | 0 | 0 | 37714.4013 | 11078.4654 | 0 | 0 | 0.0879 | 11594.4341 | 1421045.2295 | 28140.7681 | 0 | 30.6683 | 25.0957 | 9372.9682 | 0 | 0 | 33392.3342 | 434.1544 | 303.3169 | 451.3538 | 270449.1595 | 38.2129 | 139.613 | 28638.8717 | 0 | 0 | 0 | 0 | 0 | 0 | 0 | 0 | 20.0003 | 0 | 7.9005 | 0 | 0 | 0 | 755345.5284 | 38721.2849 | 3081671.0707 | 299597.075
2020 | Manufacturing | x | x | 426548.8771 | 478478.6911 | 14944435.0705 | 703868.9648 | 241213.3297 | 139340.8489 | 4039910.7987 | 45.8538 | 309520.553 | 77955.9551 | 108521.4122 | 1310101.5275 | 4194720.9148 | 597882.7312 | 5937.1169 | 4245.0719 | 57.7611 | 18334979.2391 | x | 55.9566 | 1554.7472 | 0 | 0 | 0 | 392731.2729 | 11549.4678 | 706321.5503 | 9286.5024 | 0.3601 | 0 | 191.5419 | 42791.9472 | 954834.8379 | 621973.5197 | 499689.6019 | 1680.929 | 48.0561 | 6417.9499 | 0 | 1108201.9107 | 970966.1052 | 479663.6351 | 42413.3056 | 44966.1273 | 5069832.9848 | 28575.2324 | 80.1605 | 7020.8868 | 0 | 15046.8819 | 0 | 159295.0666 | 0 | 0 | 0 | 0 | 42.0438 | 0 | 200.9413 | 0 | 0 | 0 | 26315676.7596 | 5990736.1031 | 89399611.0902 | 5322507.5036
2020 | Iron and steel | x | x | 106838.5907 | 225226.867 | 4196299.4473 | 46532.9074 | 3354.8033 | 44746.8981 | 2582063.237 | 45.8538 | 114209.9922 | 5098.1366 | 4328.8874 | 1101710.1894 | 4188858.4193 | 593442.8768 | 30.1115 | 0 | 0 | 2510374.7164 | x | 0 | 78.2011 | 0 | 0 | 0 | 1.3481 | 8.629 | 51562.3428 | 44.2168 | 0 | 0 | 0 | 3751.9213 | 78906.342 | 79517.4347 | 0 | 43.4715 | 0 | 0 | 0 | 24654.9557 | 922.3646 | 56816.1111 | 0.0377 | 0 | 5744.993 | 61.0017 | 77.9038 | 371.9721 | 0 | 0 | 0 | 137920.163 | 0 | 0 | 0 | 0 | 0 | 0 | 0.3266 | 0 | 0 | 0 | 4696590.4997 | 538934.6722 | 21399170.8385 | 144176.3978
2020 | Chemical and petrochemical | x | x | 9469.4614 | 25283.6037 | 1878197.538 | 39992.9416 | 35663.3048 | 65880.5666 | 617111.2005 | 0 | 183159.567 | 1855.5688 | 21516.7733 | 87505.0411 | 4193.5826 | 1057.8578 | 118.8005 | 0 | 0 | 6646410.0804 | x | 0.4187 | 1375.3471 | 0 | 0 | 0 | 392729.9247 | 11536.6144 | 389859.8942 | 2434.0548 | 0 | 0 | 26.9295 | 7707.1745 | 158143.9603 | 144745.4886 | 499689.6019 | 110.6948 | 7.4776 | 0 | 0 | 55047.2802 | 923854.6825 | 65279.204 | 2631.1233 | 2618.7639 | 27994.6111 | 3196.4418 | 0.0251 | 1723.6469 | 0 | 113.5921 | 0 | 1544.9711 | 0 | 0 | 0 | 0 | 2.0013 | 0 | 24.4635 | 0 | 0 | 0 | 4807527.1931 | 3136562.3633 | 20253903.8363 | 37230.8762
2020 | Non-ferrous metals | x | x | 89189.575 | 199043.7419 | 633627.8585 | 41710.7354 | 10788.7472 | 1372.6926 | 131711.595 | 0 | 4493.3407 | 0.4354 | 60481.5456 | 39276.6806 | 1425.6808 | 1303.1164 | 0 | 0 | 0 | 692852.7069 | x | 0 | 101.1991 | 0 | 0 | 0 | 0 | 0 | 17797.5718 | 40.3649 | 0 | 0 | 0 | 2311.2978 | 29796.3712 | 53743.7242 | 0 | 1.6329 | 0 | 0 | 0 | 35992.7934 | 11772.4024 | 1467.5697 | 3.5127 | 0 | 2278.8083 | 5.9997 | 0 | 103.0581 | 0 | 0 | 0 | 592.8299 | 0 | 0 | 0 | 0 | 0 | 0 | 10.2158 | 0 | 0 | 0 | 4207831.4268 | 246165.3385 | 6517294.5693 | 2994.4245
2020 | Non-metallic minerals | x | x | 205025.6031 | 28823.899 | 7086574.766 | 369591.3442 | 112893.1097 | 16348.1059 | 418926.3597 | 0 | 5718.3524 | 62403.5632 | 15196.514 | 70856.7249 | 243.2321 | 2078.8802 | 815.484 | 4209.3794 | 57.7611 | 2711327.4381 | x | 0.4187 | 0 | 0 | 0 | 0 | 0 | 0 | 77760.7874 | 189.6872 | 0 | 0 | 0 | 3351.3701 | 241436.5573 | 155046.5699 | 0 | 8.6416 | 8.4699 | 6417.9499 | 0 | 980631.2284 | 24431.9542 | 234520.5666 | 28593.5161 | 32737.3219 | 264078.7089 | 2347.8946 | 0.0544 | 727.7873 | 0 | 90.8577 | 0 | 4290.9425 | 0 | 0 | 0 | 0 | 0 | 0 | 1.8673 | 0 | 0 | 0 | 2340980.3346 | 155824.582 | 15664568.5851 | 300131.6289
2020 | Transport equipment | x | x | 8.7923 | 0 | 19028.8176 | 13.3433 | 303.7021 | 173.882 | 6012.7388 | 0 | 0 | 0.628 | 143.2807 | 1336.5898 | 0 | 0 | 0 | 0 | 0 | 543277.2463 | x | 0 | 0 | 0 | 0 | 0 | 0 | 0 | 18674.7399 | 442.2768 | 0 | 0 | 31.6564 | 3822.36 | 42856.4909 | 8577.2418 | 0 | 865.4074 | 0 | 0 | 0 | 0 | 871.7964 | 8.9849 | 1.3607 | 1.3607 | 857.0924 | 637.0551 | 1.5407 | 156.6952 | 0 | 70.0661 | 0 | 0 | 0 | 0 | 0 | 0 | 6.1002 | 0 | 11.7482 | 0 | 0 | 0 | 1109983.8421 | 141511.9141 | 1899688.7508 | 1741.6586
2020 | Machinery | x | x | 26.1675 | 0 | 66281.7835 | 53.3943 | 709.5956 | 519.9754 | 271047.6877 | 0 | 1935.9512 | 110.0961 | 3894.9926 | 8553.2598 | 0 | 0 | 0 | 0 | 0 | 1370043.5453 | x | 0 | 0 | 0 | 0 | 0 | 0 | 4.2245 | 51076.3349 | 706.1708 | 0 | 0 | 132.956 | 9883.9002 | 89244.0034 | 17654.2577 | 0 | 648.6274 | 29.6719 | 0 | 0 | 5024.0009 | 2877.7132 | 308.7556 | 807.0936 | 778.9793 | 5459.3653 | 502.1062 | 0.4773 | 359.0683 | 0 | 131.7 | 0 | 2.1562 | 0 | 0 | 0 | 0 | 12.1501 | 0 | 40.9511 | 0 | 0 | 0 | 3824152.2417 | 143280.3053 | 5876293.6597 | 7315.0681
2020 | Food and tobacco | x | x | 5368.1266 | 100.5795 | 613321.464 | 104040.8077 | 38173.5844 | 3151.4337 | 9544.6354 | 0 | 3.3494 | 3261.4 | 722.4533 | 82.9866 | 0 | 0 | 0 | 30.8023 | 0 | 2109076.5976 | x | 54.7005 | 0 | 0 | 0 | 0 | 0 | 0 | 68692.2121 | 4624.1866 | 0.3601 | 0 | 0 | 7646.4952 | 176102.9417 | 62022.2671 | 0 | 0.2177 | 2.4367 | 0 | 0 | 3811.9684 | 2832.3367 | 17908.8109 | 664.4326 | 3.4918 | 1837191.5038 | 10562.614 | 0.134 | 1784.3137 | 0 | 2440.1926 | 0 | 12102.653 | 0 | 0 | 0 | 0 | 21.5871 | 0 | 101.1447 | 0 | 0 | 0 | 2195615.3043 | 566173.9553 | 7857238.4726 | 1864868.5755
2020 | Paper, pulp and printing | x | x | 3604.1565 | 0 | 316599.7326 | 67750.5045 | 12670.1737 | 2632.5426 | 2311.369 | 0 | 0 | 5225.9386 | 2236.9654 | 780.0553 | 0 | 0 | 4903.89 | 2.6586 | 0 | 1140017.3829 | x | 0 | 0 | 0 | 0 | 0 | 0 | 0 | 16342.977 | 54.7717 | 0 | 0 | 0 | 1040.9683 | 41748.9023 | 69526.3357 | 0 | 2.2358 | 0 | 0 | 0 | 3039.6838 | 3101.1753 | 60454.3189 | 9620.9021 | 8774.6285 | 2435464.5075 | 11171.8185 | 0 | 1167.2045 | 0 | 12139.3335 | 0 | 0 | 0 | 0 | 0 | 0 | 0 | 0 | 1.2225 | 0 | 0 | 0 | 1570652.0535 | 556413.93 | 6359452.3349 | 2469564.9887
2020 | Wood and wood products | x | x | 1.1262 | 0 | 10799.21 | 215.4067 | 236.2611 | 73.5663 | 20.4065 | 0 | 0 | 0.1424 | 0 | 0 | 0 | 0 | 68.831 | 2.2316 | 0 | 135047.8508 | x | 0.4187 | 0 | 0 | 0 | 0 | 0 | 0 | 4832.6516 | 698.0107 | 0 | 0 | 0 | 1238.6313 | 62405.3384 | 3016.0577 | 0 | 0 | 0 | 0 | 0 | 0 | 0.201 | 38371.888 | 67.822 | 22.0016 | 442751.4833 | 31.0954 | 0.0251 | 613.8561 | 0 | 61.1398 | 0 | 0 | 0 | 0 | 0 | 0 | 0 | 0 | 0.6196 | 0 | 0 | 0 | 430794.69 | 107543.7274 | 1238914.6901 | 443526.0413
2020 | Textile and leather | x | x | 7017.2778 | 0 | 123704.453 | 33967.5796 | 26420.0478 | 4441.1858 | 1161.569 | 0 | 0 | 0.0461 | 0 | 0 | 0 | 0 | 0 | 0 | 0 | 476551.6746 | x | 0 | 0 | 0 | 0 | 0 | 0 | 0 | 9722.0385 | 52.7621 | 0 | 0 | 0 | 2037.8286 | 34193.9305 | 28124.1424 | 0 | 0 | 0 | 0 | 0 | 0 | 301.4789 | 4527.4255 | 23.5047 | 29.5797 | 48011.9113 | 59.2055 | 0 | 13.2847 | 0 | 0 | 0 | 2841.3509 | 0 | 0 | 0 | 0 | 0.2052 | 0 | 8.382 | 0 | 0 | 0 | 1131549.1738 | 398325.315 | 2333085.3528 | 50957.8442
2020 | Industry not elsewhere specified | x | x | 252880.6643 | 245958.9502 | 2912679.4089 | 168587.9204 | 8754.85 | 3690.0362 | 22943.8901 | 0 | 4986.9519 | 1699.7864 | 5726.1482 | 22698.5269 | 0 | 0 | 0 | 0 | 767.6958 | 6431270.2152 | x | 118724.8531 | 12.573 | 0 | 0 | 0 | 8586.2559 | 0 | 185942.0682 | 50007.8133 | 2.3279 | 0 | 746.8414 | 22308.1706 | 1196722.8034 | 807417.0405 | 6412.0005 | 347.6384 | 348.7186 | 0 | 0 | 662943.3674 | 1623658.3608 | 15837.6638 | 7747.1877 | 4809.6577 | 3790372.1889 | 40434.8039 | 708.3982 | 20581.8524 | 0 | 200.4012 | 0 | 51851.1064 | 0 | 0 | 0 | 0 | 20288.094 | 0 | 19450.5456 | 0 | 0 | 0 | 5672466.1555 | 166545.8798 | 24578119.804 | 3951634.5783
2020 | Transport | x | x | 27001.6027 | 0 | 8362.6557 | 2041.9526 | 202.2852 | 0 | 0 | 0 | 0 | 0 | 0 | 0 | 0 | 0 | 0 | 29.3662 | 0 | 4669223.1801 | x | 1179.9407 | 0 | 0 | 0 | 0 | 0 | 0 | 942245.3816 | 40884761.4671 | 35924.3141 | 1.1974 | 8110235.5969 | 8163.7534 | 37689017.057 | 7272503.5578 | 0 | 479.8617 | 7619.5238 | 0 | 0 | 0 | 8560.4401 | 0 | 0 | 0 | 1.5491 | 8372.2979 | 1863660.7507 | 1516896.8783 | 0 | 423548.9721 | 0 | 0 | 0 | 0 | 0 | 0 | 0 | 0 | 0 | 0 | 0 | 0 | 1471315.4924 | 0 | 104951349.0705 | 3812480.4481
2020 | World aviation bunkers | x | x | 0 | 0 | 0 | 0 | 0 | 0 | 0 | 0 | 0 | 0 | 0 | 0 | 0 | 0 | 0 | 0 | 0 | 0 | x | 0 | 0 | 0 | 0 | 0 | 0 | 0 | 0.2303 | 0 | 3665.2461 | 1.1974 | 4126103.1021 | 239.0663 | 72.6368 | 0 | 0 | 0 | 0 | 0 | 0 | 0 | 1324.0001 | 0 | 0 | 0 | 0 | 0 | 0 | 0 | 0 | 0 | 0 | 0 | 0 | 0 | 0 | 0 | 0 | 0 | 0 | 0 | 0 | 0 | 0 | 0 | 4131405.4792 | 0
2020 | Domestic aviation | x | x | 0 | 0 | 0 | 0 | 0 | 0 | 0 | 0 | 0 | 0 | 0 | 0 | 0 | 0 | 0 | 0 | 0 | 0 | x | 0 | 0 | 0 | 0 | 0 | 0 | 0 | 37.9198 | 44.5434 | 32259.0679 | 0 | 3978942.3868 | 9.5668 | 803.7567 | 0.2973 | 0 | 0 | 0 | 0 | 0 | 0 | 3733.0011 | 0 | 0 | 0 | 0 | 0 | 0 | 0 | 0 | 0 | 0 | 0 | 0 | 0 | 0 | 0 | 0 | 0 | 0 | 0 | 0 | 0 | 0 | 0 | 4015830.5399 | 0
2020 | Road | x | x | 0 | 0 | 0 | 0 | 0 | 0 | 0 | 0 | 0 | 0 | 0 | 0 | 0 | 0 | 0 | 0 | 0 | 2160746.202 | x | 0 | 0 | 0 | 0 | 0 | 0 | 0 | 910550.9915 | 40686726.342 | 0 | 0 | 0 | 2668.7333 | 33419569.7507 | 1158.8267 | 0 | 479.8617 | 7.3185 | 0 | 0 | 0 | 3.0019 | 0 | 0 | 0 | 0 | 8372.2979 | 1863374.8341 | 1462138.8516 | 0 | 423548.9721 | 0 | 0 | 0 | 0 | 0 | 0 | 0 | 0 | 0 | 0 | 0 | 0 | 324165.8412 | 0 | 81263511.8211 | 3757434.9556
2020 | Rail | x | x | 0 | 0 | 1227.5488 | 0 | 202.2852 | 0 | 0 | 0 | 0 | 0 | 0 | 0 | 0 | 0 | 0 | 29.3662 | 0 | 0 | x | 0 | 0 | 0 | 0 | 0 | 0 | 0 | 192.7393 | 2361.8492 | 0 | 0 | 0 | 34.3611 | 1136708.3581 | 3762.5013 | 0 | 0 | 0 | 0 | 0 | 0 | 3447.0804 | 0 | 0 | 0 | 1.5491 | 0 | 0 | 24387.6955 | 0 | 0 | 0 | 0 | 0 | 0 | 0 | 0 | 0 | 0 | 0 | 0 | 0 | 0 | 966439.1152 | 0 | 2138794.4495 | 24389.2446
2020 | Pipeline transport | x | x | 0 | 0 | 0 | 0 | 0 | 0 | 0 | 0 | 0 | 0 | 0 | 0 | 0 | 0 | 0 | 0 | 0 | 2477191.4458 | x | 1048.1026 | 0 | 0 | 0 | 0 | 0 | 0 | 50.0113 | 1408.4018 | 0 | 0 | 0 | 611.972 | 9698.3412 | 8.001 | 0 | 0 | 0 | 0 | 0 | 0 | 20.7582 | 0 | 0 | 0 | 0 | 0 | 0 | 0 | 0 | 0 | 0 | 0 | 0 | 0 | 0 | 0 | 0 | 0 | 0 | 0 | 0 | 0 | 115358.0002 | 0 | 2605395.0341 | 0
2020 | World marine bunkers | x | x | 0 | 0 | 0 | 0 | 0 | 0 | 0 | 0 | 0 | 0 | 0 | 0 | 0 | 0 | 0 | 0 | 0 | 9991.0864 | x | 0 | 0 | 0 | 0 | 0 | 0 | 0 | 0 | 480.4311 | 0 | 0 | 4833.3089 | 3020.5878 | 1629262.0409 | 6607326.5285 | 0 | 0 | 7548.7837 | 0 | 0 | 0 | 0.0795 | 0 | 0 | 0 | 0 | 0 | 0 | 25301.5986 | 0 | 0 | 0 | 0 | 0 | 0 | 0 | 0 | 0 | 0 | 0 | 0 | 0 | 0 | 0 | 0 | 8287764.4454 | 25301.5986
2020 | Domestic navigation | x | x | 0 | 0 | 0 | 0 | 0 | 0 | 0 | 0 | 0 | 0 | 0 | 0 | 0 | 0 | 0 | 0 | 0 | 3138.9863 | x | 0 | 0 | 0 | 0 | 0 | 0 | 0 | 161.7193 | 183264.4296 | 0 | 0 | 0 | 270.1114 | 1322635.4166 | 650611.3992 | 0 | 0 | 63.4216 | 0 | 0 | 0 | 0.0795 | 0 | 0 | 0 | 0 | 0 | 285.9208 | 4912.7493 | 0 | 0 | 0 | 0 | 0 | 0 | 0 | 0 | 0 | 0 | 0 | 0 | 0 | 0 | 0 | 0 | 2165344.2337 | 5198.67
2020 | Transport not elsewhere specified | x | x | 27001.6027 | 0 | 7135.1069 | 2041.9526 | 0 | 0 | 0 | 0 | 0 | 0 | 0 | 0 | 0 | 0 | 0 | 0 | 0 | 18155.4427 | x | 131.8381 | 0 | 0 | 0 | 0 | 0 | 0 | 31251.7657 | 10475.4741 | 0 | 0 | 356.7991 | 1309.3547 | 170266.7685 | 9636.0081 | 0 | 0 | 0 | 0 | 0 | 0 | 32.4435 | 0 | 0 | 0 | 0 | 0 | 0 | 155.9918 | 0 | 0 | 0 | 0 | 0 | 0 | 0 | 0 | 0 | 0 | 0 | 0 | 0 | 0 | 65352.5358 | 0 | 343303.0844 | 155.9918
2020 | Residential | x | x | 66819.8417 | 0 | 1975020.0931 | 8465.1067 | 97432.6138 | 82524.7797 | 4898.6816 | 0 | 0 | 39216.8261 | 35943.2928 | 11734.0094 | 0.0963 | 0 | 5939.294 | 8220.4845 | 0 | 19942856.0141 | x | 0 | 0 | 0 | 0 | 0 | 0 | 0 | 6315204.5034 | 30732.9835 | 0 | 0 | 0 | 830743.1101 | 1830276.8319 | 8562.7219 | 0 | 0 | 295.6802 | 0 | 76.2416 | 2397.7678 | 2465.5228 | 0 | 0 | 0 | 26335519.9181 | 373486.9858 | 9262.8805 | 16305.8652 | 0 | 89.5933 | 0 | 1321913.4574 | 0 | 0 | 0 | 0 | 723406.0599 | 0 | 1152679.8153 | 0 | 0 | 0 | 22619943.538 | 4667480.7051 | 88519915.253 | 29932664.5756
2020 | Commercial and public services | x | x | 13246.4658 | 0.1172 | 898307.1764 | 9467.5439 | 64868.0351 | 3316.716 | 6834.0718 | 0 | 0 | 476.1396 | 8084.1163 | 3271.6534 | 0 | 0 | 277.4885 | 1094.0318 | 0 | 7986425.6198 | x | 0 | 0 | 0 | 0 | 0 | 19.8999 | 0 | 767823.2894 | 142977.9975 | 0 | 0 | 29751.7064 | 339433.5726 | 1723871.0056 | 119426.8246 | 0 | 10.3749 | 4156.4248 | 0 | 0 | 31.8909 | 865.2776 | 30327.3077 | 26183.1963 | 33647.9467 | 869321.1101 | 42069.3265 | 208.3561 | 19481.2683 | 0 | 1597.1595 | 0 | 105423.9338 | 0 | 0 | 0 | 0 | 192250.0769 | 0 | 208600.699 | 0 | 0 | 0 | 16543783.6061 | 1548224.0316 | 31745155.4917 | 1465135.1266
2020 | Agriculture/forestry | x | x | 6921.5257 | 0 | 527644.338 | 2791.0507 | 1294.5418 | 11.0322 | 6405.3225 | 0 | 0 | 76.0909 | 0 | 0 | 0 | 0 | 1974.6456 | 115.2375 | 0 | 447667.4228 | x | 433.3924 | 0 | 0 | 0 | 0 | 0 | 0 | 101859.7947 | 295543.5618 | 30.953 | 0 | 20.9549 | 56705.7178 | 3798508.368 | 26623.1076 | 0 | 0 | 503.3957 | 0 | 0 | 0 | 169.2011 | 1797.456 | 6.6319 | 11.2332 | 371290.8836 | 37564.225 | 148.3383 | 62307.0909 | 0 | 457.8894 | 0 | 1721.3944 | 0 | 0 | 0 | 0 | 91049.339 | 0 | 381.1495 | 0 | 0 | 0 | 2647144.7612 | 145957.3034 | 8635137.3464 | 564926.942
2020 | Fishing | x | x | 0 | 0 | 96.7737 | 0 | 2.8261 | 0 | 0 | 0 | 0 | 0 | 0 | 0 | 0 | 0 | 0 | 0 | 0 | 2632.8357 | x | 0 | 0 | 0 | 0 | 0 | 0 | 0 | 339.8132 | 8363.4638 | 0 | 0 | 0 | 134.032 | 235702.1108 | 20316.334 | 0 | 0 | 402.1463 | 0 | 0 | 0 | 0 | 0 | 0 | 0 | 63.1579 | 0 | 8.7881 | 366.4245 | 0 | 0 | 0 | 0.134 | 0 | 0 | 0 | 0 | 2290.1629 | 0 | 0.0628 | 0 | 0 | 0 | 27616.4803 | 1996.6137 | 300332.164 | 2728.7302
2020 | Final consumption not elsewhere specified | x | x | 27192.8348 | 0 | 804681.8418 | 2017.3175 | 35047.3092 | 1432.8862 | 2735.0438 | 0 | 0 | 412.9985 | 0 | 0 | 0 | 0 | 0 | 0 | 0 | 147512.3688 | x | 67.3237 | 0 | 0 | 0 | 0 | 0 | 0 | 125915.8077 | 54935.6434 | 55.3076 | 0 | 47420.4588 | 41506.8843 | 407650.6248 | 136168.0835 | 0 | 0 | 0 | 0 | 0 | 0 | 25430.5227 | 21282.7102 | 0 | 0 | 79985.4018 | 5.9997 | 270.5678 | 9509.1732 | 0 | 0 | 0 | 8075.0602 | 0 | 0 | 0 | 0 | 2164.6551 | 0 | 12800.5758 | 0 | 0 | 0 | 4514142.5003 | 298933.1239 | 6807353.0337 | 112811.4336
2020 | Non-energy use | x | x | 15963.2594 | 9.0267 | 1369791.8098 | 391.4951 | 487.3812 | 29344.0545 | 535889.2943 | 0 | 92832.384 | 13364.655 | 0 | 175194.695 | 126.0017 | 591.9256 | 0 | 0 | 2891.5799 | 7422684.5679 | x | 91453.5201 | 471478.9602 | 0 | 2063.2718 | 0 | 116904.3697 | 4006823.0374 | 4133866.3043 | 129327.1328 | 2.018 | 0 | 3.8225 | 55858.2383 | 113277.5877 | 75151.5904 | 10501313.5558 | 283862.4735 | 1558791.1924 | 4391682.8458 | 149353.8742 | 991941.9481 | 2857775.7652 | 0 | 0 | 0 | 0 | 0 | 0 | 0 | 0 | 0 | 0 | 0 | 0 | 0 | 0 | 0 | 0 | 0 | 0 | 0 | 0 | 0 | 0 | 0 | 39590493.6384 | 0
2020 | Non-energy use industry/transformation/energy | x | x | 15963.2594 | 9.0267 | 1369791.8098 | 391.4951 | 487.3812 | 29344.0545 | 535889.2943 | 0 | 84050.0226 | 13364.655 | 0 | 175194.695 | 126.0017 | 591.9256 | 0 | 0 | 2891.5799 | 7422684.5679 | x | 91453.5201 | 471424.4774 | 0 | 2063.2718 | 0 | 116904.3697 | 4006823.0374 | 4133866.3043 | 129327.1328 | 0 | 0 | 3.8225 | 55421.5508 | 113261.5774 | 75151.5904 | 10501313.5558 | 249273.2044 | 1172644.4078 | 2945773.3624 | 141952.8553 | 991832.1912 | 2563728.4318 | 0 | 0 | 0 | 0 | 0 | 0 | 0 | 0 | 0 | 0 | 0 | 0 | 0 | 0 | 0 | 0 | 0 | 0 | 0 | 0 | 0 | 0 | 0 | 37412998.4319 | 0
2020 | Memo: Non-energy use in industry | x | x | .. | .. | .. | .. | .. | .. | .. | .. | .. | .. | .. | .. | .. | .. | .. | .. | .. | .. | x | .. | .. | .. | .. | .. | .. | .. | .. | .. | .. | .. | .. | .. | .. | .. | .. | .. | .. | .. | .. | .. | .. | .. | .. | .. | .. | .. | .. | .. | .. | .. | .. | .. | .. | .. | .. | .. | .. | .. | .. | .. | .. | .. | .. | .. | .. | ..
2020 | Memo: Non-energy use in construction | x | x | .. | .. | .. | .. | .. | .. | .. | .. | .. | .. | .. | .. | .. | .. | .. | .. | .. | .. | x | .. | .. | .. | .. | .. | .. | .. | .. | .. | .. | .. | .. | .. | .. | .. | .. | .. | .. | .. | .. | .. | .. | .. | .. | .. | .. | .. | .. | .. | .. | .. | .. | .. | .. | .. | .. | .. | .. | .. | .. | .. | .. | .. | .. | .. | .. | ..
2020 | Memo: Non-energy use in mining and quarrying | x | x | .. | .. | .. | .. | .. | .. | .. | .. | .. | .. | .. | .. | .. | .. | .. | .. | .. | .. | x | .. | .. | .. | .. | .. | .. | .. | .. | .. | .. | .. | .. | .. | .. | .. | .. | .. | .. | .. | .. | .. | .. | .. | .. | .. | .. | .. | .. | .. | .. | .. | .. | .. | .. | .. | .. | .. | .. | .. | .. | .. | .. | .. | .. | .. | .. | ..
2020 | Memo: Non-energy use in iron and steel | x | x | .. | .. | .. | .. | .. | .. | .. | .. | .. | .. | .. | .. | .. | .. | .. | .. | .. | .. | x | .. | .. | .. | .. | .. | .. | .. | .. | .. | .. | .. | .. | .. | .. | .. | .. | .. | .. | .. | .. | .. | .. | .. | .. | .. | .. | .. | .. | .. | .. | .. | .. | .. | .. | .. | .. | .. | .. | .. | .. | .. | .. | .. | .. | .. | .. | ..
2020 | Memo: Non-energy use in chemical/petrochemical | x | x | 504.8988 | 0 | 49707.2638 | 0 | 0 | 0 | 4324.3238 | 0 | 69759.4275 | 0 | 0 | 37.564 | 0 | 591.9256 | 0 | 0 | 0 | 7377720.5172 | x | 91251.5488 | 471357.4216 | 0 | 0 | 0 | 116904.3697 | 4006823.0374 | 4059706.0854 | 123385.3393 | 0 | 0 | 0 | 30196.332 | 113153.0346 | 74652.1429 | 10499116.9554 | 93729.879 | 72928.9146 | 900.4802 | 7771.1195 | 29500.9004 | 1157273.007 | 0 | 0 | 0 | 0 | 0 | 0 | 0 | 0 | 0 | 0 | 0 | 0 | 0 | 0 | 0 | 0 | 0 | 0 | 0 | 0 | 0 | 0 | 0 | 28451296.4885 | 0
2020 | Memo: Non-energy use in non-ferrous metals | x | x | .. | .. | .. | .. | .. | .. | .. | .. | .. | .. | .. | .. | .. | .. | .. | .. | .. | .. | x | .. | .. | .. | .. | .. | .. | .. | .. | .. | .. | .. | .. | .. | .. | .. | .. | .. | .. | .. | .. | .. | .. | .. | .. | .. | .. | .. | .. | .. | .. | .. | .. | .. | .. | .. | .. | .. | .. | .. | .. | .. | .. | .. | .. | .. | .. | ..
2020 | Memo: Non-energy use in non-metallic minerals | x | x | .. | .. | .. | .. | .. | .. | .. | .. | .. | .. | .. | .. | .. | .. | .. | .. | .. | .. | x | .. | .. | .. | .. | .. | .. | .. | .. | .. | .. | .. | .. | .. | .. | .. | .. | .. | .. | .. | .. | .. | .. | .. | .. | .. | .. | .. | .. | .. | .. | .. | .. | .. | .. | .. | .. | .. | .. | .. | .. | .. | .. | .. | .. | .. | .. | ..
2020 | Memo: Non-energy use in transport equipment | x | x | .. | .. | .. | .. | .. | .. | .. | .. | .. | .. | .. | .. | .. | .. | .. | .. | .. | .. | x | .. | .. | .. | .. | .. | .. | .. | .. | .. | .. | .. | .. | .. | .. | .. | .. | .. | .. | .. | .. | .. | .. | .. | .. | .. | .. | .. | .. | .. | .. | .. | .. | .. | .. | .. | .. | .. | .. | .. | .. | .. | .. | .. | .. | .. | .. | ..
2020 | Memo: Non-energy use in machinery | x | x | .. | .. | .. | .. | .. | .. | .. | .. | .. | .. | .. | .. | .. | .. | .. | .. | .. | .. | x | .. | .. | .. | .. | .. | .. | .. | .. | .. | .. | .. | .. | .. | .. | .. | .. | .. | .. | .. | .. | .. | .. | .. | .. | .. | .. | .. | .. | .. | .. | .. | .. | .. | .. | .. | .. | .. | .. | .. | .. | .. | .. | .. | .. | .. | .. | ..
2020 | Memo: Non-energy use in food/beverages/tobacco | x | x | .. | .. | .. | .. | .. | .. | .. | .. | .. | .. | .. | .. | .. | .. | .. | .. | .. | .. | x | .. | .. | .. | .. | .. | .. | .. | .. | .. | .. | .. | .. | .. | .. | .. | .. | .. | .. | .. | .. | .. | .. | .. | .. | .. | .. | .. | .. | .. | .. | .. | .. | .. | .. | .. | .. | .. | .. | .. | .. | .. | .. | .. | .. | .. | .. | ..
2020 | Memo: Non-energy use in paper/pulp and printing | x | x | .. | .. | .. | .. | .. | .. | .. | .. | .. | .. | .. | .. | .. | .. | .. | .. | .. | .. | x | .. | .. | .. | .. | .. | .. | .. | .. | .. | .. | .. | .. | .. | .. | .. | .. | .. | .. | .. | .. | .. | .. | .. | .. | .. | .. | .. | .. | .. | .. | .. | .. | .. | .. | .. | .. | .. | .. | .. | .. | .. | .. | .. | .. | .. | .. | ..
2020 | Memo: Non-energy use in wood and wood products | x | x | .. | .. | .. | .. | .. | .. | .. | .. | .. | .. | .. | .. | .. | .. | .. | .. | .. | .. | x | .. | .. | .. | .. | .. | .. | .. | .. | .. | .. | .. | .. | .. | .. | .. | .. | .. | .. | .. | .. | .. | .. | .. | .. | .. | .. | .. | .. | .. | .. | .. | .. | .. | .. | .. | .. | .. | .. | .. | .. | .. | .. | .. | .. | .. | .. | ..
2020 | Memo: Non-energy use in textiles and leather | x | x | .. | .. | .. | .. | .. | .. | .. | .. | .. | .. | .. | .. | .. | .. | .. | .. | .. | .. | x | .. | .. | .. | .. | .. | .. | .. | .. | .. | .. | .. | .. | .. | .. | .. | .. | .. | .. | .. | .. | .. | .. | .. | .. | .. | .. | .. | .. | .. | .. | .. | .. | .. | .. | .. | .. | .. | .. | .. | .. | .. | .. | .. | .. | .. | .. | ..
2020 | Memo: Non-energy use in industry not elsewhere specified | x | x | .. | .. | .. | .. | .. | .. | .. | .. | .. | .. | .. | .. | .. | .. | .. | .. | .. | .. | x | .. | .. | .. | .. | .. | .. | .. | .. | .. | .. | .. | .. | .. | .. | .. | .. | .. | .. | .. | .. | .. | .. | .. | .. | .. | .. | .. | .. | .. | .. | .. | .. | .. | .. | .. | .. | .. | .. | .. | .. | .. | .. | .. | .. | .. | .. | ..
2020 | Non-energy use in transport | x | x | 0 | 0 | 0 | 0 | 0 | 0 | 0 | 0 | 0 | 0 | 0 | 0 | 0 | 0 | 0 | 0 | 0 | 0 | x | 0 | 0 | 0 | 0 | 0 | 0 | 0 | 0 | 0 | 2.018 | 0 | 0 | 60.3569 | 3.7388 | 0 | 0 | 16275.2346 | 304454.3701 | 3356.03 | 1963.8478 | 0 | 149599.9994 | 0 | 0 | 0 | 0 | 0 | 0 | 0 | 0 | 0 | 0 | 0 | 0 | 0 | 0 | 0 | 0 | 0 | 0 | 0 | 0 | 0 | 0 | 0 | 475715.5957 | 0
2020 | Non-energy use in other | x | x | 0 | 0 | 0 | 0 | 0 | 0 | 0 | 0 | 8782.3657 | 0 | 0 | 0 | 0 | 0 | 0 | 0 | 0 | 0 | x | 0 | 54.4828 | 0 | 0 | 0 | 0 | 0 | 0 | 0 | 0 | 0 | 0 | 376.3305 | 12.2715 | 0 | 0 | 18314.0429 | 81692.3978 | 1442553.4659 | 5437.1669 | 109.7611 | 144447.3298 | 0 | 0 | 0 | 0 | 0 | 0 | 0 | 0 | 0 | 0 | 0 | 0 | 0 | 0 | 0 | 0 | 0 | 0 | 0 | 0 | 0 | 0 | 0 | 1701779.615 | 0
2020 | Electricity output (GWh) | x | x | 122102.473 | 66766.071 | 7525816.209 | 972962.906 | 512634.474 | 0 | 85.381 | 0 | 52.629 | 1522.562 | 1250.365 | 55876.847 | 156498.345 | 31033.464 | 3573.062 | 24 | 2292.81 | 6334958.772 | x | 111256.781 | 3.541 | 0 | 0 | 0 | 29084.25 | 0 | 1155.4 | 13.46 | 0 | 0 | 93.381 | 1392.919 | 100390.738 | 158531.647 | 2415.223 | 0 | 0 | 2808.93 | 0 | 22078.351 | 238724.67 | 36574.458 | 38105.899 | 38632.019 | 471111.318 | 89739.073 | 11.81 | 2671.394 | 0 | 7761.43 | 0 | 0 | 0 | 0 | 2673939.476 | 4340911.284 | 94943.991 | 823781.975 | 13714.735 | 989.146 | 1598080.151 | 30502.029 | 0 | 3676.269 | 26720546.118 | 7481822.206
2020 | Electricity output (GWh)-main activity producer electricity plants | x | x | 115134.156 | 57049.504 | 5108917.122 | 897797.431 | 375407.156 | 0 | 68.021 | 0 | 0 | 376.881 | 125.076 | 6699.642 | 17162.897 | 1370.121 | 1187.336 | 0 | 2105.618 | 4602472.718 | x | 79840.033 | 0.914 | 0 | 0 | 0 | 4852.604 | 0 | 321.316 | 0 | 0 | 0 | 10.626 | 848.873 | 72458.747 | 136166.322 | 1.696 | 0 | 0 | 2673.117 | 0 | 10585.845 | 176939.242 | 14330.73 | 13547.609 | 14925.682 | 81758.366 | 27001.338 | 7.119 | 2620.542 | 0 | 5416.425 | 0 | 0 | 0 | 0 | 2658495.476 | 4260905.582 | 77130.918 | 389746.268 | 12286.735 | 977.868 | 1557177.544 | 5346 | 0 | 0 | 20792247.216 | 6428576.314
2020 | Electricity output (GWh)-autoproducer electricity plants | x | x | 5684.317 | 9536.86 | 149548.525 | 68069.294 | 2516.091 | 0 | 17.36 | 0 | 0 | 134 | 14.785 | 38428.738 | 112302.35 | 26164.245 | 8 | 0 | 0 | 422187.344 | x | 31416.66 | 2.627 | 0 | 0 | 0 | 6854.159 | 0 | 672.589 | 13.46 | 0 | 0 | 0 | 543.682 | 25511.182 | 8868.507 | 705.554 | 0 | 0 | 135.813 | 0 | 7897.361 | 51490.936 | 12801.033 | 9232.822 | 8999.745 | 205028.321 | 11432.77 | 4.691 | 30.824 | 0 | 7.86 | 0 | 0 | 0 | 0 | 0 | 80005.702 | 12736.296 | 434035.707 | 1428 | 11.278 | 40902.607 | 20874.558 | 0 | 2831.291 | 1809087.944 | 794856.878
2020 | Electricity output (GWh)-main activity producer CHP plants | x | x | 1283 | 0 | 2223281.355 | 3422.109 | 128969.939 | 0 | 0 | 0 | 0 | 553.999 | 5.4 | 744.921 | 2842.004 | 173.134 | 2112.139 | 12 | 124.111 | 957175.135 | x | 0 | 0 | 0 | 0 | 0 | 3352.218 | 0 | 27.144 | 0 | 0 | 0 | 0 | 0.364 | 435.603 | 4373.142 | 0 | 0 | 0 | 0 | 0 | 1739.133 | 6884.923 | 946.682 | 7151.131 | 6815.979 | 37780.695 | 37136.406 | 0 | 14.828 | 0 | 1965.603 | 0 | 0 | 0 | 0 | 15444 | 0 | 5017.958 | 0 | 0 | 0 | 0 | 746.203 | 0 | 46 | 3450577.258 | 89066.621
2020 | Electricity output (GWh)-autoproducer CHP plants | x | x | 1 | 179.707 | 44069.207 | 3674.072 | 5741.288 | 0 | 0 | 0 | 52.629 | 457.682 | 1105.104 | 10003.546 | 24191.094 | 3325.964 | 265.587 | 12 | 63.081 | 353123.575 | x | 0.088 | 0 | 0 | 0 | 0 | 14025.269 | 0 | 134.351 | 0 | 0 | 0 | 82.755 | 0 | 1985.206 | 9123.676 | 1707.973 | 0 | 0 | 0 | 0 | 1856.012 | 3409.569 | 8496.013 | 8174.337 | 7890.613 | 146543.936 | 14168.559 | 0 | 5.2 | 0 | 371.542 | 0 | 0 | 0 | 0 | 0 | 0 | 58.819 | 0 | 0 | 0 | 0 | 3535.268 | 0 | 798.978 | 668633.7 | 169322.393
2020 | Heat output | x | x | 4422 | 1113.225 | 6123408.087 | 5956.721 | 451868.302 | 0 | 47.666 | 0 | 84.485 | 7377.772 | 375.1 | 134058.702 | 236348.968 | 42121.278 | 29986.517 | 1463.761 | 1207.483 | 6236760.684 | x | 15662.182 | 3.5 | 0 | 0 | 0 | 59590.197 | 0 | 2509.232 | 0 | 0 | 0 | 0 | 52.917 | 16590.424 | 149371.563 | 12751.006 | 0 | 0 | 0 | 0 | 11199.044 | 268156.27 | 229650.083 | 150530.175 | 147697.332 | 620192.111 | 52172.65 | 0 | 36.137 | 0 | 4014.037 | 0 | 0 | 0 | 0 | 25012.271 | 0 | 48685.546 | 0 | 2816.747 | 0 | 0 | 454323.52 | 28283.975 | 78887.074 | 15654788.744 | 878447.403
2020 | Heat output-main activity producer CHP plants | x | x | 4017 | 0 | 5599320.11 | 5082.009 | 321972.936 | 0 | 0 | 0 | 0 | 4751.37 | 71.679 | 7692.187 | 13794.25 | 2273.279 | 16853.894 | 473 | 1122.077 | 3730364.934 | x | 0 | 0 | 0 | 0 | 0 | 34557.633 | 0 | 276.934 | 0 | 0 | 0 | 0 | 6.099 | 1586.3 | 29872.626 | 0 | 0 | 0 | 0 | 0 | 3775.917 | 12185 | 11365.423 | 78843.791 | 76872.074 | 302730.18 | 44175.322 | 0 | 36.137 | 0 | 2724.263 | 0 | 0 | 0 | 0 | 23960.574 | 0 | 11412.85 | 0 | 0 | 0 | 0 | 26217.137 | 808.936 | 4779.191 | 10373975.112 | 439922.543
2020 | Heat output-autoproducer CHP plants | x | x | 7 | 0 | 164115.03 | 823.711 | 33488.877 | 0 | 0 | 0 | 59.415 | 351.497 | 286.877 | 30341.289 | 39654.539 | 933.639 | 610 | 48 | 85.406 | 471710.12 | x | 30.625 | 0 | 0 | 0 | 0 | 16056.724 | 0 | 54.463 | 0 | 0 | 0 | 0 | 0 | 981.475 | 33903.185 | 11965.153 | 0 | 0 | 0 | 0 | 7423.127 | 19353.218 | 80975.21 | 41507.894 | 40723.561 | 51656.587 | 4500.815 | 0 | 0 | 0 | 107.939 | 0 | 0 | 0 | 0 | 0 | 0 | 0 | 0 | 0 | 0 | 0 | 1295.728 | 0 | 22424.835 | 1075475.939 | 97773.235
2020 | Heat output-main activity producer heat plants | x | x | 380 | 4.116 | 99114.612 | 51.001 | 3931.649 | 0 | 18.76 | 0 | 25.07 | 2260.972 | 16.544 | 3652.748 | 1442.088 | 1983 | 8639.64 | 654 | 0 | 546686.78 | x | 0 | 0 | 0 | 0 | 0 | 6376.751 | 0 | 674.53 | 0 | 0 | 0 | 0 | 46.818 | 8027.105 | 7021.065 | 0 | 0 | 0 | 0 | 0 | 0 | 84337.327 | 2194.982 | 21334.501 | 19805.51 | 183734.406 | 2305.561 | 0 | 0 | 0 | 1176.33 | 0 | 0 | 0 | 0 | 1051.697 | 0 | 35841.611 | 0 | 2815.747 | 0 | 0 | 21852.348 | 15685.862 | 21910.773 | 1105053.904 | 247208.156
2020 | Heat output-autoproducer heat plants | x | x | 18 | 1109.109 | 260858.335 | 0 | 92474.84 | 0 | 28.906 | 0 | 0 | 13.933 | 0 | 92372.478 | 181458.091 | 36931.36 | 3882.983 | 288.761 | 0 | 1487998.85 | x | 15631.557 | 3.5 | 0 | 0 | 0 | 2599.089 | 0 | 1503.305 | 0 | 0 | 0 | 0 | 0 | 5995.544 | 78574.687 | 785.853 | 0 | 0 | 0 | 0 | 0 | 152280.725 | 135114.468 | 8843.989 | 10296.187 | 82070.938 | 1190.952 | 0 | 0 | 0 | 5.505 | 0 | 0 | 0 | 0 | 0 | 0 | 1431.085 | 0 | 1 | 0 | 0 | 404958.307 | 11789.177 | 29772.275 | 3100283.789 | 93543.469

## WEB 2022 Standard World
UNIT - TJ
COUNTRY - World
| PRODUCT | Coal and coal products | Peat and peat products | Oil shale and oil sands | Crude, NGL and feedstocks | Oil products | Natural gas | Nuclear | Hydro | Geothermal | Solar/wind/other | Biofuels and waste | Heat production from non-specified combustible fuels | Electricity | Heat | Total | Memo: Renewables | Memo: Coal, peat and oil shale | Memo: Primary and secondary oil | Memo: Geothermal, solar/wind/other, heat, electricity
TIME | FLOW
2020 | Production | 159829297.2876 | 64977.1682 | 106550.2835 | 176808780.1435 | 0 | 139092474.5206 | 29195371.0885 | 15627280.6178 | 4478006.4473 | 10352178.1823 | 57001617.4288 | 0 | 0 | 68557.4893 | 592625090.6406 | 85483490.5782 | 160000824.7393 | 176808780.1435 | 14898742.1189
2020 | Imports | 32708386.3332 | 2648.7037 | 0 | 94137134.083 | 52081584.0492 | 41946175.2346 | 0 | 0 | 0 | 0 | 1534145.59 | 0 | 2688989.9474 | 223.4411 | 225099287.357 | 1513988.1786 | 32711035.0369 | 146218718.1322 | 2689213.3885
2020 | Exports | -34567692.6821 | -4026.4791 | 0 | -93078632.4986 | -54484631.1817 | -43106423.1053 | 0 | 0 | 0 | 0 | -1008041.7265 | 0 | -2665750.8334 | -68.7431 | -228915267.1619 | -1006505.5184 | -34571719.1612 | -147563263.6803 | -2665819.5765
2020 | International marine bunkers | x | x | x | x | x | x | x | x | x | x | x | x | x | x | x | x | x | x | x
2020 | International aviation bunkers | x | x | x | x | x | x | x | x | x | x | x | x | x | x | x | x | x | x | x
2020 | Stock changes | -1542483.8199 | 40229.4498 | -1035.4626 | -1503651.0071 | -1674435.0464 | 502241.4691 | 0 | 0 | 0 | 0 | -14474.0188 | 0 | 0 | 0 | -4193608.3523 | -15885.343 | -1503289.8328 | -3178086.0535 | 0
2020 | Total energy supply | 156427507.0728 | 103828.8509 | 105514.8209 | 176363630.7167 | -4077482.1077 | 138434468.1147 | 29195371.0885 | 15627280.6178 | 4478006.4473 | 10352178.1823 | 57513247.2861 | 0 | 23239.139 | 68712.1832 | 584615502.3453 | 85975087.8451 | 156636850.7446 | 172286148.6089 | 14922135.9518
2020 | Transfers | -138015.375 | 0 | 0 | -10895711.958 | 12318544.2729 | 0 | 0 | 0 | 0 | 0 | -2.466 | 0 | 0 | 0 | 1284814.5241 | -2.466 | -138015.375 | 1422832.3149 | 0
2020 | Statistical differences | -2235357.0756 | -7478.4454 | -5234.329 | 407663.382 | -993710.1635 | -2341171.2903 | 0 | 0 | -1370.4987 | -1.3021 | 94263.4532 | 0 | 996289.6929 | 6749.8669 | -4079356.6679 | 95303.1403 | -2248069.85 | -586046.7815 | 1001667.7589
2020 | Main activity producer electricity plants | -63713279.1556 | -12790.5065 | -21281.6886 | -1128299.5974 | -3755393.9702 | -34534702.3477 | -29001878.8215 | -15339260.0908 | -2412775.3214 | -7178240.9085 | -1756725.8426 | 0 | 74852091.0614 | 0 | -84002537.1978 | -26321855.1952 | -63747351.3508 | -4883693.5676 | 65261074.8315
2020 | Autoproducer electricity plants | -4400122.8317 | -78.0001 | 0 | -386125.1556 | -1162457.2242 | -4261133.8163 | 0 | -288020.5227 | -858197.7999 | -1730665.7884 | -3636940.2919 | 0 | 6502530.3048 | 0 | -10221211.1427 | -6230549.685 | -4400200.8317 | -1548582.3798 | 3913666.7165
2020 | Main activity producer CHP plants | -28743791.168 | -32893.7156 | -2286.5706 | 0 | -203515.9226 | -10825783.1661 | -192440.5763 | 0 | -120251.5614 | -17262.0006 | -1270329.921 | 0 | 12421908.636 | 10368386.9808 | -18618258.9979 | -1222946.4945 | -28778971.4542 | -203515.9226 | 22652782.0549
2020 | Autoproducer CHP plants | -1131895.037 | -2191.5888 | -742.282 | -60.1685 | -343311.525 | -2800350.6003 | 0 | 0 | -1411.6466 | -1532.4944 | -2183523.9473 | 0 | 2404204.5692 | 1053051.0951 | -3007763.6172 | -1906282.7305 | -1134828.9078 | -343371.6935 | 3454311.5232
2020 | Main activity producer heat plants | -134475.6659 | -11488.91 | 0 | 0 | -125938.2113 | -588482.9088 | -1051.6949 | 0 | -49856.6907 | -6615.3575 | -282367.8319 | 0 | 0 | 1067457.2835 | -132819.9791 | -305823.7467 | -145964.5759 | -125938.2113 | 1010985.2353
2020 | Autoproducer heat plants | -818617.84 | -5984.143 | 0 | -18445.0269 | -284508.032 | -1911345.3212 | 0 | 0 | -2164.3328 | -23582.6995 | -292572.2652 | 0 | 0 | 3058722.3365 | -298497.3366 | -118040.6379 | -824601.983 | -302953.0589 | 3032975.3043
2020 | Heat pumps | 0 | 0 | 0 | 0 | 0 | 0 | 0 | 0 | 0 | 0 | 0 | 0 | -7666.081 | 10329.5976 | 2663.5166 | 0 | 0 | 0 | 2663.5166
2020 | Electric boilers | 0 | 0 | 0 | 0 | 0 | 0 | 0 | 0 | 0 | 0 | 0 | 0 | -22392.2164 | 28283.9776 | 5891.7613 | 0 | 0 | 0 | 5891.7613
2020 | Chemical heat for electricity production | 0 | 0 | 0 | 0 | 0 | 0 | 0 | 0 | 0 | 0 | 0 | 0 | 13234.5711 | -29073.4281 | -15838.857 | 0 | 0 | 0 | -15838.857
2020 | Blast furnaces | -7754239.3993 | 0 | 0 | 0 | -5601.75 | -1920.5982 | 0 | 0 | 0 | 0 | -1822.5099 | 0 | 0 | 0 | -7763584.2574 | -1822.5099 | -7754239.3993 | -5601.75 | 0
2020 | Gas works | -893304.3398 | 0 | -15176.3294 | 0 | -118856.4861 | 276503.1551 | 0 | 0 | 0 | 0 | -54282.7035 | 0 | 0 | 0 | -805116.7079 | -54282.7035 | -908480.6692 | -118856.4861 | 0
2020 | Coke ovens | -3892237.6818 | 0 | -520.5323 | 0 | -81347.3636 | -669.5991 | 0 | 0 | 0 | 0 | -4906.5319 | 0 | 0 | 0 | -3979681.7087 | 0 | -3892758.2141 | -81347.3636 | 0
2020 | Patent fuel plants | -97661.0958 | 0 | 0 | 0 | -2057.9211 | 0 | 0 | 0 | 0 | 0 | 0 | 0 | 0 | 0 | -99719.0169 | 0 | -97661.0958 | -2057.9211 | 0
2020 | BKB/peat briquettes plants | -29640.7855 | -1078.6076 | 0 | 0 | 0 | 0 | 0 | 0 | 0 | 0 | -24.9994 | 0 | 0 | 0 | -30744.3925 | -24.9994 | -30719.3931 | 0 | 0
2020 | Oil refineries | 0 | 0 | 0 | -165908304.8339 | 162672557.7731 | 0 | 0 | 0 | 0 | 0 | 0 | 0 | 0 | 0 | -3235747.1236 | 0 | 0 | -3235747.0608 | 0
2020 | Petrochemical plants | 0 | 0 | 0 | 1440080.8716 | -1438334.3438 | 0 | 0 | 0 | 0 | 0 | -0.4396 | 0 | 0 | 0 | 1746.0924 | -0.4396 | 0 | 1746.5278 | 0
2020 | Liquefaction plants | -844880.305 | 0 | -56556.0522 | 888275.6664 | 0 | -768484.7284 | 0 | 0 | 0 | 0 | 0 | 0 | 0 | 0 | -781645.4192 | 0 | -901436.3573 | 888275.6664 | 0
2020 | Other transformation | -10607.061 | 0 | 0 | 547632.8915 | -25578.9532 | -946453.6975 | 0 | 0 | 0 | 0 | -3804414.557 | 0 | 0 | -27617.5982 | -4267038.9753 | -3804414.5402 | -10607.061 | 522053.9384 | -27617.5982
2020 | Energy industry own use | -2863884.633 | -1345.2733 | 0 | -335515.0921 | -8127065.4401 | -12545148.5469 | 0 | 0 | -15.4995 | -154.7106 | -624936.7651 | 0 | -8212069.3455 | -1831204.765 | -34541340.113 | -617224.9558 | -2865229.9062 | -8462580.5322 | -10043444.3207
2020 | Losses | -76384.9296 | -650.7711 | 0 | -287768.1885 | -5491.7963 | -1022764.5082 | 0 | 0 | -452.6391 | 0 | -9763.76 | 0 | -6975608.3212 | -831386.8013 | -9210271.6943 | -10208.3939 | -77035.7007 | -293259.9847 | -7807447.7616
2020 | Total final consumption | 38649112.7097 | 27848.8854 | 3717.0327 | 687053.4948 | 154240450.8228 | 66162560.1743 | 0 | 0 | 1031510.4529 | 1394122.9416 | 43684895.8652 | 0 | 81995761.6795 | 12942410.7161 | 400819444.754 | 45476911.483 | 38680678.6277 | 154927504.3176 | 97363805.7901
2020 | Industry | 31628827.142 | 10198.3414 | 825.4569 | 120377.0858 | 12381572.9588 | 25543558.1651 | 0 | 0 | 20350.1424 | 19660.656 | 10092704.5515 | 0 | 34171815.3472 | 6279818.951 | 120269708.8064 | 9586164.2311 | 31639850.9403 | 12501950.0446 | 40491645.0965
2020 | Mining and quarrying | 255736.2503 | 1.4654 | 0 | 0 | 937049.7009 | 492563.3501 | 0 | 0 | 0 | 1.2644 | 12812.3784 | 0 | 1428326.9247 | 83815.6832 | 3210307.0089 | 12425.1203 | 255737.7157 | 937049.7009 | 1512143.8723
2020 | Construction | 149938.2468 | 14.6831 | 0 | 28.9517 | 1552394.4151 | 284745.3398 | 0 | 0 | 20.0003 | 7.9005 | 300454.6823 | 0 | 755345.5284 | 38721.2849 | 3081671.0707 | 299597.075 | 149952.9299 | 1552423.3668 | 794094.7141
2020 | Manufacturing | 27572545.5283 | 10182.1887 | 57.7611 | 1610.7038 | 5326685.4318 | 18334979.2391 | 0 | 0 | 42.0438 | 200.9413 | 5846894.2683 | 0 | 26315676.7596 | 5990736.1031 | 89399611.0902 | 5322507.5036 | 27582785.4781 | 5328296.1356 | 32306655.8478
2020 | Iron and steel | 13212757.1064 | 30.1115 | 0 | 78.2011 | 239413.0391 | 2510374.7164 | 0 | 0 | 0 | 0.3266 | 200992.1781 | 0 | 4696590.4997 | 538934.6722 | 21399170.8385 | 144176.3978 | 13212787.2179 | 239491.2402 | 5235525.4985
2020 | Chemical and petrochemical | 2970887.0071 | 118.8005 | 0 | 1375.7657 | 2585893.7404 | 6646410.0804 | 0 | 0 | 2.0013 | 24.4635 | 105102.3834 | 0 | 4807527.1931 | 3136562.3633 | 20253903.8363 | 37230.8762 | 2971005.8076 | 2587269.5061 | 7944116.0212
2020 | Non-ferrous metals | 1214425.7452 | 0 | 0 | 101.1991 | 151456.1377 | 692852.7069 | 0 | 0 | 0 | 10.2158 | 4451.7784 | 0 | 4207831.4268 | 246165.3385 | 6517294.5693 | 2994.4245 | 1214425.7452 | 151557.3368 | 4454006.9812
2020 | Non-metallic minerals | 8394680.4543 | 5024.8634 | 57.7611 | 0.4187 | 1489283.199 | 2711327.4381 | 0 | 0 | 0 | 1.8673 | 567387.65 | 0 | 2340980.3346 | 155824.582 | 15664568.5851 | 300131.6289 | 8399763.0787 | 1489283.6177 | 2496806.7839
2020 | Transport equipment | 27021.7747 | 0 | 0 | 0 | 76141.9529 | 543277.2463 | 0 | 0 | 6.1002 | 11.7482 | 1734.1558 | 0 | 1109983.8421 | 141511.9141 | 1899688.7508 | 1741.6586 | 27021.7747 | 76141.9529 | 1251513.6045
2020 | Machinery | 353132.9036 | 0 | 0 | 0 | 177281.8566 | 1370043.5453 | 0 | 0 | 12.1501 | 40.9511 | 8349.7017 | 0 | 3824152.2417 | 143280.3053 | 5876293.6597 | 7315.0681 | 353132.9036 | 177281.8566 | 3967485.6482
2020 | Food and tobacco | 777770.8205 | 30.8023 | 0 | 54.7005 | 325735.3888 | 2109076.5976 | 0 | 0 | 21.5871 | 101.1447 | 1882658.1379 | 0 | 2195615.3043 | 566173.9553 | 7857238.4726 | 1864868.5755 | 777801.6228 | 325790.0893 | 2761911.9914
2020 | Paper, pulp and printing | 413811.4382 | 4906.5486 | 0 | 0 | 134857.0373 | 1140017.3829 | 0 | 0 | 0 | 1.2225 | 2538792.7093 | 0 | 1570652.0535 | 556413.93 | 6359452.3349 | 2469564.9887 | 418717.9868 | 134857.0373 | 2127067.206
2020 | Wood and wood products | 11346.1191 | 71.0626 | 0 | 0.4187 | 72190.8906 | 135047.8508 | 0 | 0 | 0 | 0.6196 | 481919.3113 | 0 | 430794.69 | 107543.7274 | 1238914.6901 | 443526.0413 | 11417.1817 | 72191.3093 | 538339.0371
2020 | Textile and leather | 196712.159 | 0 | 0 | 0 | 74432.1893 | 476551.6746 | 0 | 0 | 0.2052 | 8.382 | 55506.2624 | 0 | 1131549.1738 | 398325.315 | 2333085.3528 | 50957.8442 | 196712.159 | 74432.1893 | 1529883.0759
2020 | Industry not elsewhere specified | 3650607.1334 | 0 | 767.6958 | 118737.4261 | 4565443.4068 | 6431270.2152 | 0 | 0 | 20288.094 | 19450.5456 | 3932543.2518 | 0 | 5672466.1555 | 166545.8798 | 24578119.804 | 3951634.5783 | 3651374.8292 | 4684180.8329 | 5878750.6749
2020 | Transport | 37608.4962 | 29.3662 | 0 | 1179.9407 | 94959512.2389 | 4669223.1801 | 0 | 0 | 0 | 0 | 3812480.4439 | 0 | 1471315.4924 | 0 | 104951349.0705 | 3812480.4481 | 37637.8624 | 94960692.1796 | 1471315.4924
2020 | World aviation bunkers | 0 | 0 | 0 | 0 | 4131405.4917 | 0 | 0 | 0 | 0 | 0 | 0 | 0 | 0 | 0 | 4131405.4792 | 0 | 0 | 4131405.4917 | 0
2020 | Domestic aviation | 0 | 0 | 0 | 0 | 4015830.5399 | 0 | 0 | 0 | 0 | 0 | 0 | 0 | 0 | 0 | 4015830.5399 | 0 | 0 | 4015830.5399 | 0
2020 | Road | 0 | 0 | 0 | 0 | 75021164.839 | 2160746.202 | 0 | 0 | 0 | 0 | 3757434.9515 | 0 | 324165.8412 | 0 | 81263511.8211 | 3757434.9556 | 0 | 75021164.839 | 324165.8412
2020 | Rail | 1429.8341 | 29.3662 | 0 | 0 | 1146506.8894 | 0 | 0 | 0 | 0 | 0 | 24389.2446 | 0 | 966439.1152 | 0 | 2138794.4495 | 24389.2446 | 1459.2003 | 1146506.8894 | 966439.1152
2020 | Pipeline transport | 0 | 0 | 0 | 1048.1026 | 11797.4813 | 2477191.4458 | 0 | 0 | 0 | 0 | 0 | 0 | 115358.0002 | 0 | 2605395.0341 | 0 | 0 | 12845.5839 | 115358.0002
2020 | World marine bunkers | 0 | 0 | 0 | 0 | 8252471.7813 | 9991.0864 | 0 | 0 | 0 | 0 | 25301.5986 | 0 | 0 | 0 | 8287764.4454 | 25301.5986 | 0 | 8252471.7813 | 0
2020 | Domestic navigation | 0 | 0 | 0 | 0 | 2157006.5899 | 3138.9863 | 0 | 0 | 0 | 0 | 5198.67 | 0 | 0 | 0 | 2165344.2337 | 5198.67 | 0 | 2157006.5899 | 0
2020 | Transport not elsewhere specified | 36178.6622 | 0 | 0 | 131.8381 | 223328.6012 | 18155.4427 | 0 | 0 | 0 | 0 | 155.9918 | 0 | 65352.5358 | 0 | 343303.0844 | 155.9918 | 36178.6622 | 223460.4394 | 65352.5358
2020 | Residential | 2322055.3413 | 14159.7785 | 0 | 0 | 9020755.3423 | 19942856.0141 | 0 | 0 | 723406.0599 | 1152679.8153 | 28056578.6376 | 0 | 22619943.538 | 4667480.7051 | 88519915.253 | 29932664.5756 | 2336215.1198 | 9020755.3423 | 29163510.1183
2020 | Commercial and public services | 1007872.0355 | 1371.5203 | 0 | 0 | 3128368.2975 | 7986425.6198 | 0 | 0 | 192250.0769 | 208600.699 | 1128259.6386 | 0 | 16543783.6061 | 1548224.0316 | 31745155.4917 | 1465135.1266 | 1009243.5558 | 3128368.2975 | 18492858.4136
2020 | Agriculture/forestry | 545143.9017 | 2089.8831 | 0 | 433.3924 | 4279965.0546 | 447667.4228 | 0 | 0 | 91049.339 | 381.1495 | 475305.1386 | 0 | 2647144.7612 | 145957.3034 | 8635137.3464 | 564926.942 | 547233.7848 | 4280398.447 | 2884532.5531
2020 | Fishing | 99.5998 | 0 | 0 | 0 | 265257.8876 | 2632.8357 | 0 | 0 | 2290.1629 | 0.0628 | 438.5087 | 0 | 27616.4803 | 1996.6137 | 300332.164 | 2728.7302 | 99.5998 | 265257.8876 | 31903.3197
2020 | Final consumption not elsewhere specified | 873520.2319 | 0 | 0 | 67.3237 | 839083.3329 | 147512.3688 | 0 | 0 | 2164.6551 | 12800.5758 | 119128.9212 | 0 | 4514142.5003 | 298933.1239 | 6807353.0337 | 112811.4336 | 873520.2319 | 839150.6567 | 4828040.8551
2020 | Non-energy use | 2233985.9823 | 0 | 2891.5799 | 564995.7521 | 29365935.6976 | 7422684.5679 | 0 | 0 | 0 | 0 | 0 | 0 | 0 | 0 | 39590493.6384 | 0 | 2236877.5622 | 29930931.4497 | 0
2020 | Non-energy use industry/transformation/energy | 2225203.6208 | 0 | 2891.5799 | 564941.2693 | 27197277.3605 | 7422684.5679 | 0 | 0 | 0 | 0 | 0 | 0 | 0 | 0 | 37412998.4319 | 0 | 2228095.2008 | 27762218.6298 | 0
2020 | Memo: Non-energy use in industry | .. | .. | .. | .. | .. | .. | .. | .. | .. | .. | .. | .. | .. | .. | .. | .. | .. | .. | ..
2020 | Memo: Non-energy use in construction | .. | .. | .. | .. | .. | .. | .. | .. | .. | .. | .. | .. | .. | .. | .. | .. | .. | .. | ..
2020 | Memo: Non-energy use in mining and quarrying | .. | .. | .. | .. | .. | .. | .. | .. | .. | .. | .. | .. | .. | .. | .. | .. | .. | .. | ..
2020 | Memo: Non-energy use in iron and steel | .. | .. | .. | .. | .. | .. | .. | .. | .. | .. | .. | .. | .. | .. | .. | .. | .. | .. | ..
2020 | Memo: Non-energy use in chemical/petrochemical | 124925.4035 | 0 | 0 | 562608.9705 | 20386041.5931 | 7377720.5172 | 0 | 0 | 0 | 0 | 0 | 0 | 0 | 0 | 28451296.4885 | 0 | 124925.4035 | 20948650.5636 | 0
2020 | Memo: Non-energy use in non-ferrous metals | .. | .. | .. | .. | .. | .. | .. | .. | .. | .. | .. | .. | .. | .. | .. | .. | .. | .. | ..
2020 | Memo: Non-energy use in non-metallic minerals | .. | .. | .. | .. | .. | .. | .. | .. | .. | .. | .. | .. | .. | .. | .. | .. | .. | .. | ..
2020 | Memo: Non-energy use in transport equipment | .. | .. | .. | .. | .. | .. | .. | .. | .. | .. | .. | .. | .. | .. | .. | .. | .. | .. | ..
2020 | Memo: Non-energy use in machinery | .. | .. | .. | .. | .. | .. | .. | .. | .. | .. | .. | .. | .. | .. | .. | .. | .. | .. | ..
2020 | Memo: Non-energy use in food/beverages/tobacco | .. | .. | .. | .. | .. | .. | .. | .. | .. | .. | .. | .. | .. | .. | .. | .. | .. | .. | ..
2020 | Memo: Non-energy use in paper/pulp and printing | .. | .. | .. | .. | .. | .. | .. | .. | .. | .. | .. | .. | .. | .. | .. | .. | .. | .. | ..
2020 | Memo: Non-energy use in wood and wood products | .. | .. | .. | .. | .. | .. | .. | .. | .. | .. | .. | .. | .. | .. | .. | .. | .. | .. | ..
2020 | Memo: Non-energy use in textiles and leather | .. | .. | .. | .. | .. | .. | .. | .. | .. | .. | .. | .. | .. | .. | .. | .. | .. | .. | ..
2020 | Memo: Non-energy use in industry not elsewhere specified | .. | .. | .. | .. | .. | .. | .. | .. | .. | .. | .. | .. | .. | .. | .. | .. | .. | .. | ..
2020 | Non-energy use in transport | 0 | 0 | 0 | 0 | 475715.5873 | 0 | 0 | 0 | 0 | 0 | 0 | 0 | 0 | 0 | 475715.5957 | 0 | 0 | 475715.5873 | 0
2020 | Non-energy use in other sectors | 8782.3657 | 0 | 0 | 54.4828 | 1692942.7707 | 0 | 0 | 0 | 0 | 0 | 0 | 0 | 0 | 0 | 1701779.615 | 0 | 8782.3657 | 1692997.2535 | 0
2020 | Electricity output (GWh) | 9446601.726 | 3597.062 | 2292.81 | 111260.322 | 556688.969 | 6334958.772 | 2673939.476 | 4340911.284 | 94943.991 | 2467068.036 | 684607.401 | 0 | 0 | 3676.269 | 26720546.118 | 7481822.206 | 9452491.598 | 667949.291 | 2565688.296
2020 | Electricity output (GWh)-main activity producer electricity plants | 6580108.007 | 1187.336 | 2105.618 | 79840.947 | 404858.388 | 4602472.718 | 2658495.476 | 4260905.582 | 77130.918 | 1965534.415 | 159607.811 | 0 | 0 | 0 | 20792247.216 | 6428576.314 | 6583400.961 | 484699.335 | 2042665.333
2020 | Electricity output (GWh)-autoproducer electricity plants | 412416.565 | 8 | 0 | 31419.287 | 102693.243 | 422187.344 | 0 | 80005.702 | 12736.296 | 497252.15 | 247538.066 | 0 | 0 | 2831.291 | 1809087.944 | 794856.878 | 412424.565 | 134112.53 | 512819.737
2020 | Electricity output (GWh)-main activity producer CHP plants | 2361275.861 | 2124.139 | 124.111 | 0 | 16812.527 | 957175.135 | 15444 | 0 | 5017.958 | 746.203 | 91811.324 | 0 | 0 | 46 | 3450577.258 | 89066.621 | 2363524.111 | 16812.527 | 5810.161
2020 | Electricity output (GWh)-autoproducer CHP plants | 92801.293 | 277.587 | 63.081 | 0.088 | 32324.811 | 353123.575 | 0 | 0 | 58.819 | 3535.268 | 185650.2 | 0 | 0 | 798.978 | 668633.7 | 169322.393 | 93141.961 | 32324.899 | 4393.065
2020 | Heat output | 7007182.306 | 31450.278 | 1207.483 | 15665.682 | 520220.653 | 6236760.684 | 25012.271 | 0 | 48685.546 | 457140.267 | 1204292.525 | 0 | 28283.975 | 78887.074 | 15654788.744 | 878447.403 | 7039840.067 | 535886.335 | 612996.862
2020 | Heat output-main activity producer CHP plants | 5958974.82 | 17326.894 | 1122.077 | 0 | 82260.509 | 3730364.934 | 23960.574 | 0 | 11412.85 | 26217.137 | 516747.19 | 0 | 808.936 | 4779.191 | 10373975.112 | 439922.543 | 5977423.791 | 82260.509 | 43218.114
2020 | Heat output-autoproducer CHP plants | 270061.874 | 658 | 85.406 | 30.625 | 89737.345 | 471710.12 | 0 | 0 | 0 | 1295.728 | 219472.006 | 0 | 0 | 22424.835 | 1075475.939 | 97773.235 | 270805.28 | 89767.97 | 23720.563
2020 | Heat output-main activity producer heat plants | 112880.56 | 9293.64 | 0 | 0 | 106483.596 | 546686.78 | 1051.697 | 0 | 35841.611 | 24668.095 | 230551.29 | 0 | 15685.862 | 21910.773 | 1105053.904 | 247208.156 | 122174.2 | 106483.596 | 98106.341
2020 | Heat output-autoproducer heat plants | 665265.052 | 4171.744 | 0 | 15635.057 | 241739.203 | 1487998.85 | 0 | 0 | 1431.085 | 404959.307 | 237522.039 | 0 | 11789.177 | 29772.275 | 3100283.789 | 93543.469 | 669436.796 | 257374.26 | 447951.844
2020 | Memo: Efficiency of electricity only plants (main and auto) (%) | 36.96 | 33.44 | 35.62 | 26.45 | 37.15 | 46.63 | 33 | x | 9.89 | x | 27.17 | x | x | x | x | x | 36.96 | 34.63 | x
2020 | Memo: Efficiency of electricity and heat plants (%) | 41.45 | 67.86 | 38.92 | 27.15 | 42.97 | 52.88 | 33.06 | x | 11.34 | x | 38.94 | x | x | x | x | x | 41.47 | 39.69 | x
2020 | Memo: Iron and steel blast furnaces and coke ovens | 26444636.597 | 30.1115 | 520.5323 | 78.2011 | 327170.8541 | 2539539.2911 | 0 | 0 | 0 | 0.3266 | 209980.5302 | 0 | 4733532.5579 | 553661.4355 | 34809150.4246 | 146369.9084 | 26445187.2408 | 327249.0552 | 5287194.32